## CROSS-SECTION
Enter data into unshaded cells with borders, copy rows as needed
Stream: | Issaquah Creek |  | SUMMARY TABLE
Date: | 2006-04-08 |  | DISCHARGE (m3/s) |  |  | 2.2413
Reach: |  |  | CROSS-SECTIONAL AREA (m2) |  |  | 5.705
Cross-section: | 6 |  | WETTED PERIMETER (m) |  |  | 12.4881
|  |  | HYDRAULIC RADIUS (m) |  |  | 0.45683
Datum (i.e., elevation of level): | 1.62 |  | MEAN VELOCITY (m/s) |  |  | 0.39287
Local slope | 0.01 |  | Froude number |  |  | 0.18116
Wetted width | 11.9 |  | Darcy-Weisbach friction coefficient |  |  | 2.3228
Bankfull width | 17.6 |  | Mannning's n |  |  | 0.15098
ENTER MEASUREMENTS IN COLUMNS A-C |  |  | CROSS SECTION REFERENECE TO DATUM ELEVATION (copy or delete rows as necessary) |  |  | ENTER CURRENT VELOCITY MEASUREMENTS | HYDRAULIC CALCULATIONS FOR VERTICAL SECTIONS (copy or delete rows and necessary)
Station across stream(m) | Vertical distance from bed to level (m) | Depth of water (m) | Stream bed elevation (m) | Water surface elevation (m) | Velocity (m/s) Recorded | Velocity (m/s) Interpolated | Area of section between point in this row and next (m2) | Channel perimeter (m) | Discharge (m3/s)
1 | 1.62 | 0 | 0 | 0 | 0 | 0 | 1.3e-07 | 0.26 | 0
1 | 1.88 | 0.26 | -0.26 | 2.2204e-16 | 0.05 | 0.155 | 0.255 | 1.0008 | 0.039525
2 | 1.92 | 0.25 | -0.3 | -0.05 | 0.26 | 0.24 | 0.34 | 1.0098 | 0.0816
3 | 2.06 | 0.43 | -0.44 | -0.01 | 0.22 | 0.24 | 0.505 | 1.0127 | 0.1212
4 | 2.22 | 0.58 | -0.6 | -0.02 | 0.26 | 0.32 | 0.62 | 1.005 | 0.1984
5 | 2.32 | 0.66 | -0.7 | -0.04 | 0.38 | 0.445 | 0.63 | 1.0002 | 0.28035
6 | 2.3 | 0.6 | -0.68 | -0.08 | 0.51 | 0.545 | 0.575 | 1.0098 | 0.31337
7 | 2.16 | 0.55 | -0.54 | 0.01 | 0.58 | 0.57 | 0.515 | 1.0004 | 0.29355
8 | 2.13 | 0.48 | -0.51 | -0.03 | 0.56 | 0.53 | 0.485 | 1.0002 | 0.25705
9 | 2.11 | 0.49 | -0.49 | 2.2204e-16 | 0.5 | 0.475 | 0.475 | 1.0004 | 0.22562
10 | 2.14 | 0.46 | -0.52 | -0.06 | 0.45 | 0.455 | 0.48 | 1.0008 | 0.2184
11 | 2.18 | 0.5 | -0.56 | -0.06 | 0.46 | 0.35 | 0.485 | 1.0018 | 0.16975
12 | 2.12 | 0.47 | -0.5 | -0.03 | 0.24 | 0.125 | 0.34 | 0.80623 | 0.0425
12.8 | 2.02 | 0.38 | -0.4 | -0.02 | 0.01 | 0.005 | 1.9e-07 | 0.38 | 9.5e-10
12.8 | 1.62 | 0 | 0 | 0 | 0 | 0 | 0 | 0 | 0
Change summary table if data extend beyond this row

## Pebble Counts
Enter data into unshaded cells with border, copy columns B and C as needed
Stream: | Issaquah Creek
Date: | 2006-04-08
Reach:
Cross-section: | 6
Note: Excel interpolates percentiles |  |  | Histogram
Percentile | mm | phi | Bin | Frequency
100 | 45 | 0 | 1 | 35
90 | 16 | 0 | 4 | 19
84 | 11 | 0 | 5.6 | 19
50 | 5.6 | -2.4854 | 8 | 15
16 | 1 | -3.4594 | 11 | 24
10 | 1 | -4 | 16 | 9
0 | 1 | -5.4919 | 22 | 5
|  |  | 32 | 1
| Enter intermediate diameter (mm) | Phi | 45 | 1
| 1 | 0 | 64 | 0
| 1 | 0 | 90 | 0
| 1 | 0 | More | 0
| 1 | 0
| 1 | 0
| 1 | 0
| 1 | 0
| 1 | 0
| 1 | 0
| 1 | 0
| 1 | 0
| 1 | 0
| 1 | 0
| 1 | 0
| 1 | 0
| 1 | 0
| 1 | 0
| 1 | 0
| 1 | 0
| 1 | 0
| 1 | 0
| 1 | 0
| 1 | 0
| 1 | 0
| 1 | 0
| 1 | 0
| 1 | 0
| 1 | 0
| 1 | 0
| 1 | 0
| 1 | 0
| 1 | 0
| 1 | 0
| 1 | 0
| 1 | 0
| 4 | -2
| 4 | -2
| 4 | -2
| 4 | -2
| 4 | -2
| 4 | -2
| 4 | -2
| 4 | -2
| 4 | -2
| 4 | -2
| 4 | -2
| 4 | -2
| 4 | -2
| 4 | -2
| 4 | -2
| 4 | -2
| 4 | -2
| 4 | -2
| 4 | -2
| 5.6 | -2.4854
| 5.6 | -2.4854
| 5.6 | -2.4854
| 5.6 | -2.4854
| 5.6 | -2.4854
| 5.6 | -2.4854
| 5.6 | -2.4854
| 5.6 | -2.4854
| 5.6 | -2.4854
| 5.6 | -2.4854
| 5.6 | -2.4854
| 5.6 | -2.4854
| 5.6 | -2.4854
| 5.6 | -2.4854
| 5.6 | -2.4854
| 5.6 | -2.4854
| 5.6 | -2.4854
| 5.6 | -2.4854
| 5.6 | -2.4854
| 8 | -3
| 8 | -3
| 8 | -3
| 8 | -3
| 8 | -3
| 8 | -3
| 8 | -3
| 8 | -3
| 8 | -3
| 8 | -3
| 8 | -3
| 8 | -3
| 8 | -3
| 8 | -3
| 8 | -3
| 11 | -3.4594
| 11 | -3.4594
| 11 | -3.4594
| 11 | -3.4594
| 11 | -3.4594
| 11 | -3.4594
| 11 | -3.4594
| 11 | -3.4594
| 11 | -3.4594
| 11 | -3.4594
| 11 | -3.4594
| 11 | -3.4594
| 11 | -3.4594
| 11 | -3.4594
| 11 | -3.4594
| 11 | -3.4594
| 11 | -3.4594
| 11 | -3.4594
| 11 | -3.4594
| 11 | -3.4594
| 11 | -3.4594
| 11 | -3.4594
| 11 | -3.4594
| 11 | -3.4594
| 16 | -4
| 16 | -4
| 16 | -4
| 16 | -4
| 16 | -4
| 16 | -4
| 16 | -4
| 16 | -4
| 16 | -4
| 22 | -4.4594
| 22 | -4.4594
| 22 | -4.4594
| 22 | -4.4594
| 22 | -4.4594
| 32 | -5
| 45 | -5.4919
Statistics
Average | 7.2844
Median | 5.6
Min | 1
Max | 45

## VERTICAL VELOCITY
Enter data into unshaded cells with border, copy rows as needed
Stream: | Issaquah Creek
Date: | 2006-04-08
Cross-section: | 6
Profile at 4 m
Cross stream station (m) | Total depth (m) | Depth of measurement (m) | Y (depth from Bottom) | Current velocity (m/s)
4 | 0.66 | 0.64 | 0.02 | 0.27
4 | 0.66 | 0.62 | 0.04 | 0.3
4 | 0.66 | 0.58 | 0.08 | 0.4
4 | 0.66 | 0.54 | 0.12 | 0.38
4 | 0.66 | 0.46 | 0.2 | 0.43
4 | 0.66 | 0.38 | 0.28 | 0.44
4 | 0.66 | 0.3 | 0.36 | 0.39
4 | 0.66 | 0.22 | 0.44 | 0.37
4 | 0.66 | 0.14 | 0.52 | 0.35
4 | 0.66 | 0.06 | 0.6 | 0.35
4 | 0.66 | 0.01 | 0.65 | 0.37
Profile at 6 m
Cross stream station (m) | Total depth (m) | Depth of measurement (m) | Y (depth from Bottom) | Current velocity (m/s)
6 | 0.53 | 0.51 | 0.02 | 0.4 | (probe slid - reading may be erroneous)
6 | 0.53 | 0.49 | 0.04 | 0.36
6 | 0.53 | 0.43 | 0.1 | 0.56
6 | 0.53 | 0.35 | 0.18 | 0.6
6 | 0.53 | 0.27 | 0.26 | 0.67
6 | 0.53 | 0.19 | 0.34 | 0.64
6 | 0.53 | 0.11 | 0.42 | 0.61
6 | 0.53 | 0.03 | 0.5 | 0.61