## CROSS-SECTION F
Enter data into unshaded cells with borders, copy rows as needed
| Stream: | Issaquah Creek |  | SUMMARY TABLE
| Date: | 2006-04-08 |  | DISCHARGE (m3/s) |  | 2.0236
| Reach: |  |  | CROSS-SECTIONAL AREA (m2) |  | 3.045
| Cross-section: | F |  | WETTED PERIMETER (m) |  | 10.9833
|  |  |  | HYDRAULIC RADIUS (m) |  | 0.27724
| Datum (i.e., elevation of level): | 1.65 |  | MEAN VELOCITY (m/s) |  | 0.66458
| Local slope | 0.01 |  | Froude number |  | 0.40329
| Wetted width | 11 |  | Darcy-Weisbach friction coefficient |  | 0.49263
| Bankfull width | 15.7 |  | Mannning's n |  | 0.063977
| ENTER MEASUREMENTS IN COLUMNS A-C |  |  | CROSS SECTION REFERENECE TO DATUM ELEVATION (copy or delete rows as necessary) |  | ENTER CURRENT VELOCITY MEASUREMENTS |  | HYDRAULIC CALCULATIONS FOR VERTICAL SECTIONS (copy or delete rows and necessary)
| Station across stream(m)* | Vertical distance from bed to level (m) | Depth of water (m) | Stream bed elevation (m) | Water surface elevation (m) | weighted Velocity (m/s) | original Velocity (m/s) | Area of section between point in this row and next (m2) | Channel perimeter (m) | Discharge (m3/s)
R bank | 3.9 | 1.69 | 0.02 | -0.04 | -0.02 | 0.24 | 0 | 0.065 | 1.0018 | 0.0156
| 4.9 | 1.75 | 0.11 | -0.1 | 0.01 | 0.51467 | 0.35 | 0.1425 | 1.0024 | 0.073341
| 5.9 | 1.82 | 0.175 | -0.17 | 0.005 | 0.64333 | 0.6 | 0.1925 | 1.0004 | 0.12384
| 6.9 | 1.85 | 0.21 | -0.2 | 0.01 | 0.65097 | 0.68 | 0.245 | 1.0012 | 0.15949
| 7.9 | 1.9 | 0.28 | -0.25 | 0.03 | 0.6355 | 0.63 | 0.3 | 1.0012 | 0.19065
| 8.9 | 1.95 | 0.32 | -0.3 | 0.02 | 0.64 | 0.64 | 0.335 | 1.0012 | 0.2144
| 9.9 | 2 | 0.35 | -0.35 | -1.1102e-16 | 0.68706 | 0.64 | 0.405 | 1.0024 | 0.27826
| 10.9 | 2.07 | 0.46 | -0.42 | 0.04 | 0.71 | 0.72 | 0.455 | 1 | 0.32305
| 11.9 | 2.07 | 0.45 | -0.42 | 0.03 | 0.75107 | 0.7 | 0.405 | 1.0024 | 0.30418
| 12.9 | 2 | 0.36 | -0.35 | 0.01 | 0.74884 | 0.81 | 0.34 | 1.0012 | 0.25461
| 13.9 | 1.95 | 0.32 | -0.3 | 0.02 | 0.53887 | 0.68 | 0.16 | 0.96867 | 0.086219
L bank | 14.9 | 1.6 | 0 | 0.05 | 0.05 | 0 | 0 | 0 | 0 | 0
*tape originating from right bank
Change summary table if data extend beyond this row

## Pebble Counts F
Enter data into unshaded cells with border, copy columns B and C as needed
Calculations of n based on bed material texture
Stream: | Issaquah Creek |  | D50 | 22 | Bin | Frequency
Date: | 2006-04-08 |  | n | 0.025109 | 1 | 4
Reach: |  |  |  |  | 4 | 3
Cross-section: | Transect F |  |  |  | 5.6 | 2
[5 empty] | 8 | 4
Note: Excel interpolates percentiles |  |  |  |  | 11 | 9
Percentile | mm | phi |  |  | 16 | 20
100 | 90 | 0 |  |  | 22 | 33
90 | 45 | -3 |  |  | 32 | 24
84 | 32 | -3.4594 |  |  | 45 | 8
50 | 22 | -4.4594 |  |  | 64 | 5
16 | 11 | -5 |  |  | 90 | 1
10 | 8 | -5.4919 |  |  | More | 0
0 | 1 | -6.4919
Transect F
| Enter intermediate diameter (mm) | Phi
| 45 | -5.4919
| 8 | -3
| 11 | -3.4594
| 32 | -5
| 4 | -2
| 8 | -3
| 22 | -4.4594
| 16 | -4
| 32 | -5
| 16 | -4
| 22 | -4.4594
| 16 | -4
| 32 | -5
| 22 | -4.4594
| 22 | -4.4594
| 1 | 0
| 16 | -4
| 90 | -6.4919
| 16 | -4
| 11 | -3.4594
| 45 | -5.4919
| 11 | -3.4594
| 22 | -4.4594
| 11 | -3.4594
| 4 | -2
| 22 | -4.4594
| 16 | -4
| 11 | -3.4594
| 45 | -5.4919
| 32 | -5
| 32 | -5
| 22 | -4.4594
| 11 | -3.4594
| 45 | -5.4919
| 32 | -5
| 1 | 0
| 16 | -4
| 16 | -4
| 4 | -2
| 22 | -4.4594
| 16 | -4
| 45 | -5.4919
| 64 | -6
| 16 | -4
| 32 | -5
| 22 | -4.4594
| 32 | -5
| 32 | -5
| 16 | -4
| 22 | -4.4594
| 64 | -6
| 22 | -4.4594
| 64 | -6
| 45 | -5.4919
| 22 | -4.4594
| 32 | -5
| 22 | -4.4594
| 45 | -5.4919
| 5.6 | -2.4854
| 32 | -5
| 32 | -5
| 16 | -4
| 22 | -4.4594
| 16 | -4
| 22 | -4.4594
| 22 | -4.4594
| 32 | -5
| 22 | -4.4594
| 32 | -5
| 22 | -4.4594
| 11 | -3.4594
| 32 | -5
| 32 | -5
| 22 | -4.4594
| 22 | -4.4594
| 32 | -5
| 22 | -4.4594
| 32 | -5
| 22 | -4.4594
| 1 | 0
| 64 | -6
| 22 | -4.4594
| 16 | -4
| 32 | -5
| 32 | -5
| 32 | -5
| 22 | -4.4594
| 22 | -4.4594
| 32 | -5
| 16 | -4
| 22 | -4.4594
| 16 | -4
| 11 | -3.4594
| 22 | -4.4594
| 22 | -4.4594
| 16 | -4
| 45 | -5.4919
| 22 | -4.4594
| 16 | -4
| 8 | -3
| 32 | -5
| 11 | -3.4594
| 16 | -4
| 5.6 | -2.4854
| 22 | -4.4594
| 32 | -5
| 22 | -4.4594
| 22 | -4.4594
| 1 | 0
| 64 | -6
| 8 | -3
| 22 | -4.4594
| 16 | -4

## Vertical Velocity
Stream: | Issaquah Creek
Date: | 2006-04-08
Cross-section: | Transect F
Cross stream station (m) | Total depth (m) | Depth of measurement (m) | Current velocity (m/s)
8.9 | 0.33528 | 0.036576 | 0.49
8.9 | 0.33528 | 0.048768 | 0.56
8.9 | 0.33528 | 0.06096 | 0.59
8.9 | 0.33528 | 0.073152 | 0.61
8.9 | 0.33528 | 0.085344 | 0.65
8.9 | 0.33528 | 0.10973 | 0.68
8.9 | 0.33528 | 0.13411 | 0.63
8.9 | 0.33528 | 0.1585 | 0.67
8.9 | 0.33528 | 0.18288 | 0.69
8.9 | 0.33528 | 0.20726 | 0.72
8.9 | 0.33528 | 0.23165 | 0.74
8.9 | 0.33528 | 0.25603 | 0.77
8.9 | 0.33528 | 0.28042 | 0.76
8.9 | 0.33528 | 0.3048 | 0.74
12.9 | 0.39624 | 0.080711 | 0.63
12.9 | 0.39624 | 0.048768 | 0.65
12.9 | 0.39624 | 0.06096 | 0.71
12.9 | 0.39624 | 0.073152 | 0.76
12.9 | 0.39624 | 0.085344 | 0.76
12.9 | 0.39624 | 0.10973 | 0.78
12.9 | 0.39624 | 0.13411 | 0.81
12.9 | 0.39624 | 0.1585 | 0.82
12.9 | 0.39624 | 0.18288 | 0.85
12.9 | 0.39624 | 0.20726 | 0.88
12.9 | 0.39624 | 0.23165 | 0.86
12.9 | 0.39624 | 0.25603 | 0.88
12.9 | 0.39624 | 0.28042 | 0.84
12.9 | 0.39624 | 0.3048 | 0.87
12.9 | 0.39624 | 0.32918 | 0.88
12.9 | 0.39624 | 0.35357 | 0.88

## Velocity Calculations
Transect F
| distance from initital point | width of interval | depth | area | velocity (@0.4d) | Q Interval
right edge water | 4 | 0.9 | 0 | 0 |  | 0
| 4.9 | 0.95 | 0.09144 | 0.086868 | 0.35 | 0.030404
| 5.9 | 1 | 0.16764 | 0.16764 | 0.6 | 0.10058
| 6.9 | 1 | 0.19812 | 0.19812 | 0.68 | 0.13472
| 7.9 | 1 | 0.27432 | 0.27432 | 0.63 | 0.17282
| 8.9 | 1 | 0.33528 | 0.33528 | 0.64 | 0.21458
| 9.9 | 1 | 0.32004 | 0.32004 | 0.64 | 0.20483
| 10.9 | 1 | 0.4572 | 0.4572 | 0.72 | 0.32918
| 11.9 | 1 | 0.4572 | 0.4572 | 0.7 | 0.32004
| 12.9 | 1 | 0.39624 | 0.39624 | 0.81 | 0.32095
| 13.9 | 1.05 | 0.33528 | 0.35204 | 0.68 | 0.23939
left edge water | 15 | 1.1 | 0 | 0 | 0 | 0
[5 empty] | total cfs | 2.0675
| area | velocity |  | mean velocity
triangle 1 | 0.020574 | 0 | 0 | 0.2375
box 1 | 0.043434 | 0.35 | 0.015202
box 2 | 0.08382 | 0.6 | 0.050292 | 0.51467
box 3 | 0.09906 | 0.68 | 0.067361 | 0.64333
box 4 | 0.13716 | 0.63 | 0.086411 | 0.65097
box 5 | 0.16764 | 0.64 | 0.10729 | 0.6355
box 6 | 0.16002 | 0.64 | 0.10241 | 0.64
box 7 | 0.2286 | 0.72 | 0.16459 | 0.68706
box 8 | 0.2286 | 0.7 | 0.16002 | 0.71
box 9 | 0.19812 | 0.81 | 0.16048 | 0.75107
box 10 | 0.17602 | 0.68 | 0.11969 | 0.74884
triangle 2 | 0.046101 | 0 | 0 | 0.53887
0.61435
Transect B
| distance from initital point | width of interval | depth | area | velocity (@0.4d) | Q Interval
left edge water | 2.4 | 1 | 0 | 0 | 0 | 0
| 3.4 | 1 | 0.16 | 0.16 | 0.21 | 0.030404
| 4.5 | 1 | 0.19 | 0.19 | 0.4 | 0.10058
| 5.4 | 1 | 0.21 | 0.21 | 0.47 | 0.13472
| 6.4 | 1 | 0.29 | 0.29 | 0.61 | 0.17282
| 7.4 | 1 | 0.33 | 0.33 | 0.5 | 0.21458
| 8.4 | 1 | 0.39 | 0.39 | 0.48 | 0.20483
| 9.4 | 1 | 0.46 | 0.46 | 0.68 | 0.32918
| 10.4 | 1 | 0.48 | 0.48 | 0.69 | 0.32004
| 11.4 | 1 | 0.48 | 0.48 | 0.6 | 0.32095
| 12.4 | 1 | 0.5 | 0.5 | 0.5 | 0.23939
| 13.4 | 1 | 0.47 | 0.47 | 0.42 | 0
| 14.4 | 1 | 0.43 | 0.43 | 0
| 15.4 | 1 | 0.63 | 0.63 | 0.29
right edge water | 15.8 | 0.4 | 0 | 0 | 0
| area | velocity |  | mean velocity
triangle 1 | 0.02 | 0 | 0 | 0.168
box 1 | 0.08 | 0.21 | 0.0168
box 2 | 0.095 | 0.4 | 0.038 | 0.31314
box 3 | 0.105 | 0.47 | 0.04935 | 0.43675
box 4 | 0.145 | 0.61 | 0.08845 | 0.5512
box 5 | 0.165 | 0.5 | 0.0825 | 0.55145
box 6 | 0.195 | 0.48 | 0.0936 | 0.48917
box 7 | 0.23 | 0.68 | 0.1564 | 0.58824
box 8 | 0.24 | 0.69 | 0.1656 | 0.68511
box 9 | 0.24 | 0.6 | 0.144 | 0.645
box 10 | 0.25 | 0.5 | 0.125 | 0.54898
box 11 | 0.235 | 0.42 | 0.0987 | 0.46124
box 12 | 0.215 | 0 | 0 | 0.21933
box 13 | 0.315 | 0.29 | 0.09135 | 0.17236
triangle 2 | 0.0315 | 0 | 0 | 0.26364