## CROSS-SECTION
Enter data into unshaded cells with borders, copy rows as needed
Stream: |  |  | SUMMARY TABLE
Date: |  |  | DISCHARGE (m3/s) |  | 0.11161
Reach: |  |  | CROSS-SECTIONAL AREA (m2) |  | 0.379
Cross-section: |  |  | WETTED PERIMETER (m) |  | 4.124
|  |  | HYDRAULIC RADIUS (m) |  | 0.091902
Datum (i.e., elevation of level): | 3 |  | MEAN VELOCITY (m/s) |  | 0.29449
Local slope | 0.01 |  | Froude number |  | 0.30545
Wetted width | 4 |  | Darcy-Weisbach friction coefficient |  | 0.83168
Bankfull width |  |  | Mannning's n |  | 0.069154
ENTER MEASUREMENTS IN COLUMNS A-C |  |  | CROSS SECTION REFERENECE TO DATUM ELEVATION (copy or delete rows as necessary) |  | ENTER CURRENT VELOCITY MEASUREMENTS | HYDRAULIC CALCULATIONS FOR VERTICAL SECTIONS (copy or delete rows and necessary)
Station across stream(m) | Vertical distance from bed to level (m) | Depth of water (m) | Stream bed elevation (m) | Water surface elevation (m) | Velocity (m/s) | Area of section between point in this row and next (m2) | Channel perimeter (m) | Discharge (m3/s)
1 | 1.8 | 0 | 1.2 | 1.2 |  | 0 | 0 | 0
1.6 | 2 | 0 | 1 | 1 |  | 0 | 0 | 0
1.7 | 2.3 | 0 | 0.7 | 0.7 |  | 0.001 | 0.10198 | 0
1.8 | 2.32 | 0.02 | 0.68 | 0.7 | 0.1 | 0.0045 | 0.1118 | 0.00045
1.9 | 2.37 | 0.07 | 0.63 | 0.7 | 0.1 | 0.0075 | 0.1005 | 0.00075
2 | 2.38 | 0.08 | 0.62 | 0.7 | 0.1 | 0.009 | 0.10198 | 0.0009
2.1 | 2.4 | 0.1 | 0.6 | 0.7 | 0.25 | 0.0115 | 0.1044 | 0.002875
2.2 | 2.43 | 0.13 | 0.57 | 0.7 | 0.25 | 0.013 | 0.1 | 0.00325
2.3 | 2.43 | 0.13 | 0.57 | 0.7 | 0.25 | 0.0115 | 0.1044 | 0.002875
2.4 | 2.4 | 0.1 | 0.6 | 0.7 | 0.25 | 0.011 | 0.10198 | 0.00275
2.5 | 2.42 | 0.12 | 0.58 | 0.7 | 0.25 | 0.0125 | 0.1005 | 0.003125
2.6 | 2.43 | 0.13 | 0.57 | 0.7 | 0.25 | 0.0135 | 0.1005 | 0.003375
2.7 | 2.44 | 0.14 | 0.56 | 0.7 | 0.25 | 0.0145 | 0.1005 | 0.003625
2.8 | 2.45 | 0.15 | 0.55 | 0.7 | 0.37 | 0.0155 | 0.1005 | 0.005735
2.9 | 2.46 | 0.16 | 0.54 | 0.7 | 0.37 | 0.016 | 0.1 | 0.00592
3 | 2.46 | 0.16 | 0.54 | 0.7 | 0.37 | 0.0155 | 0.1005 | 0.005735
3.1 | 2.45 | 0.15 | 0.55 | 0.7 | 0.37 | 0.0155 | 0.1005 | 0.005735
3.2 | 2.46 | 0.16 | 0.54 | 0.7 | 0.37 | 0.0155 | 0.1005 | 0.005735
3.3 | 2.45 | 0.15 | 0.55 | 0.7 | 0.37 | 0.014 | 0.10198 | 0.00518
3.4 | 2.43 | 0.13 | 0.57 | 0.7 | 0.37 | 0.0125 | 0.1005 | 0.004625
3.5 | 2.42 | 0.12 | 0.58 | 0.7 | 0.37 | 0.0115 | 0.1005 | 0.004255
3.6 | 2.41 | 0.11 | 0.59 | 0.7 | 0.37 | 0.0115 | 0.1005 | 0.004255
3.7 | 2.42 | 0.12 | 0.58 | 0.7 | 0.37 | 0.011 | 0.10198 | 0.00407
3.8 | 2.4 | 0.1 | 0.6 | 0.7 | 0.37 | 0.0095 | 0.1005 | 0.003515
3.9 | 2.39 | 0.09 | 0.61 | 0.7 | 0.37 | 0.008 | 0.10198 | 0.00296
4 | 2.37 | 0.07 | 0.63 | 0.7 | 0.37 | 0.0055 | 0.1044 | 0.002035
4.1 | 2.34 | 0.04 | 0.66 | 0.7 | 0.37 | 0.004 | 0.1 | 0.00148
4.2 | 2.34 | 0.04 | 0.66 | 0.7 | 0.37 | 0.004 | 0.1 | 0.00148
4.3 | 2.34 | 0.04 | 0.66 | 0.7 | 0.34 | 0.0045 | 0.1005 | 0.00153
4.4 | 2.35 | 0.05 | 0.65 | 0.7 | 0.34 | 0.0065 | 0.1044 | 0.00221
4.5 | 2.38 | 0.08 | 0.62 | 0.7 | 0.34 | 0.008 | 0.1 | 0.00272
4.6 | 2.38 | 0.08 | 0.62 | 0.7 | 0.34 | 0.008 | 0.1 | 0.00272
4.7 | 2.38 | 0.08 | 0.62 | 0.7 | 0.34 | 0.008 | 0.1 | 0.00272
4.8 | 2.38 | 0.08 | 0.62 | 0.7 | 0.21 | 0.0075 | 0.1005 | 0.001575
4.9 | 2.37 | 0.07 | 0.63 | 0.7 | 0.21 | 0.008 | 0.10198 | 0.00168
5 | 2.39 | 0.09 | 0.61 | 0.7 | 0.21 | 0.009 | 0.1 | 0.00189
5.1 | 2.39 | 0.09 | 0.61 | 0.7 | 0.21 | 0.008 | 0.10198 | 0.00168
5.2 | 2.37 | 0.07 | 0.63 | 0.7 | 0.21 | 0.007 | 0.1 | 0.00147
5.3 | 2.37 | 0.07 | 0.63 | 0.7 | 0.21 | 0.008 | 0.10198 | 0.00168
5.4 | 2.39 | 0.09 | 0.61 | 0.7 | 0.21 | 0.007 | 0.1077 | 0.00147
5.5 | 2.35 | 0.05 | 0.65 | 0.7 | 0.15 | 0.0055 | 0.1005 | 0.000825
5.6 | 2.36 | 0.06 | 0.64 | 0.7 | 0.15 | 0.004 | 0.1077 | 0.0006
5.7 | 2.32 | 0.02 | 0.68 | 0.7 | 0.15 | 0.001 | 0.053852 | 0.00015
5.8 | 2.28 | 0 | 0.72 | 0.72 |  | 0 | 0 | 0
5.9 | 2.27 | 0 | 0.73 | 0.73 |  | 0 | 0 | 0
6 | 2.23 | 0 | 0.77 | 0.77 |  | 0 | 0 | 0
6.1 | 2 | 0 | 1 | 1 |  | 0 | 0 | 0
6.5 | 1.8 | 0 | 1.2 | 1.2 |  | 0 | 0 | 0
Change summary table if data extend beyond this row

## Pebble Counts
Enter data into unshaded cells with border, copy columns B and C as needed
Stream:
Date:
Reach:
Cross-section:
Note: Excel interpolates percentiles
Percentile | mm | phi
100 | 64 | -1
90 | 64 | -1
84 | 37.12 | -1
50 | 8 | -3
16 | 2 | -5.16
10 | 2 | -6
0 | 2 | -6
| Enter intermediate diameter (mm) | Phi
| 2 | -1
| 2 | -1
| 2 | -1
| 2 | -1
| 2 | -1
| 2 | -1
| 2 | -1
| 2 | -1
| 2 | -1
| 2 | -1
| 2 | -1
| 2 | -1
| 2 | -1
| 2 | -1
| 2 | -1
| 2 | -1
| 2 | -1
| 4 | -2
| 4 | -2
| 4 | -2
| 4 | -2
| 4 | -2
| 4 | -2
| 4 | -2
| 4 | -2
| 4 | -2
| 4 | -2
| 4 | -2
| 4 | -2
| 4 | -2
| 4 | -2
| 4 | -2
| 4 | -2
| 4 | -2
| 8 | -3
| 8 | -3
| 8 | -3
| 8 | -3
| 8 | -3
| 8 | -3
| 8 | -3
| 8 | -3
| 8 | -3
| 8 | -3
| 8 | -3
| 8 | -3
| 8 | -3
| 8 | -3
| 8 | -3
| 8 | -3
| 8 | -3
| 16 | -4
| 16 | -4
| 16 | -4
| 16 | -4
| 16 | -4
| 16 | -4
| 16 | -4
| 16 | -4
| 16 | -4
| 16 | -4
| 16 | -4
| 16 | -4
| 16 | -4
| 16 | -4
| 16 | -4
| 16 | -4
| 16 | -4
| 32 | -5
| 32 | -5
| 32 | -5
| 32 | -5
| 32 | -5
| 32 | -5
| 32 | -5
| 32 | -5
| 32 | -5
| 32 | -5
| 32 | -5
| 32 | -5
| 32 | -5
| 32 | -5
| 32 | -5
| 32 | -5
| 64 | -6
| 64 | -6
| 64 | -6
| 64 | -6
| 64 | -6
| 64 | -6
| 64 | -6
| 64 | -6
| 64 | -6
| 64 | -6
| 64 | -6
| 64 | -6
| 64 | -6
| 64 | -6
| 64 | -6
| 64 | -6

## Long Profile
Enter data into unshaded cells with border, copy rows as needed
Stream:
Date:
Reach:
Datum (i.e., elevation of level): | 10
ENTER MEASUREMENTS IN COLUMNS A-C |  |  |  | LONGINTUDINAL PROFILE REFERENCED TO DATUM ELEVATION (copy or delete rows as necessary)
Longitudinal station (m) | Vertical distance from bed to level (m) | Depth of water (m) | Comments | Stream bed elevation (m) | Water surface elevation (m) | Local slope
1 | 1 | 0.3 |  | 9 | 9.3 | 0.0125
5 | 1.1 | 0.35 |  | 8.9 | 9.25 | 0.01
10 | 1.2 | 0.4 |  | 8.8 | 9.2 | 0.015
12 | 1.15 | 0.32 |  | 8.85 | 9.17

## VERTICAL VELOCITY
Enter data into unshaded cells with border, copy rows as needed
Stream:
Date:
Cross-section:
Cross stream station (m) | Total depth (m) | Depth of measurement (m) | Current velocity (m/s)
1.2 | 0.3 | 0.06 | 0.93
1.2 | 0.3 | 1.2 | 0.7
1.2 | 0.3 | 0.18 | 0.55
1.2 | 0.3 | 0.22 | 0.4
1.2 | 0.3 | 0.25 | 0.15
1.2 | 0.3 | 0.28 | 0.1
3 | 0.65 | 0.05 | 1
3 | 0.65 | 0.2 | 0.75
3 | 0.65 | 0.4 | 0.33
3 | 0.65 | 0.53 | 0.17
3 | 0.65 | 0.58 | 0.13
3 | 0.65 | 0.63 | 0.1
4.1 | 0.35 | 0.1 | 0.6
4.1 | 0.35 | 0.2 | 0.4
4.1 | 0.35 | 0.28 | 0.12
4.1 | 0.35 | 0.32 | 0.07