## CROSS-SECTION B
Enter data into unshaded cells with borders, copy rows as needed
| Stream: | Issaquah Creek |  | SUMMARY TABLE
| Date: | 2006-04-08 |  | DISCHARGE (m3/s) |  | 2.064
| Reach: |  |  | CROSS-SECTIONAL AREA (m2) |  | 4.45
| Cross-section: | B |  | WETTED PERIMETER (m) |  | 13.6349
|  |  |  | HYDRAULIC RADIUS (m) |  | 0.32637
| Datum (i.e., elevation of level): | 1.8 |  | MEAN VELOCITY (m/s) |  | 0.46383
| Local slope | 0.01 |  | Froude number |  | 0.25698
| Wetted width | 13.4 |  | Darcy-Weisbach friction coefficient |  | 1.1905
| Bankfull width | 17.15 |  | Mannning's n |  | 0.1022
| ENTER MEASUREMENTS IN COLUMNS A-C |  |  | CROSS SECTION REFERENECE TO DATUM ELEVATION (copy or delete rows as necessary) |  | ENTER CURRENT VELOCITY MEASUREMENTS |  | HYDRAULIC CALCULATIONS FOR VERTICAL SECTIONS (copy or delete rows and necessary)
| Station across stream(m)* | Vertical distance from bed to level (m) | Depth of water (m) | Stream bed elevation (m) | Water surface elevation (m) | Weighted Velocity (m/s) | Original Velocity (m/s) | Area of section between point in this row and next (m2) | Channel perimeter (m) | Discharge (m3/s)
L bank | 2.4 | 1.53 | 0 | 0.27 | 0.27 | 0.168 | 0.11 | 0.065 | 1.0911 | 0.01092
| 3.4 | 1.65 | 0.13 | 0.15 | 0.28 | 0.31314 | 0.21 | 0.145 | 1 | 0.045406
| 4.4 | 1.65 | 0.16 | 0.15 | 0.31 | 0.43675 | 0.4 | 0.17 | 1.0008 | 0.074248
| 5.4 | 1.69 | 0.18 | 0.11 | 0.29 | 0.5512 | 0.47 | 0.22 | 1.0008 | 0.12126
| 6.4 | 1.73 | 0.26 | 0.07 | 0.33 | 0.55145 | 0.61 | 0.28 | 1.0032 | 0.15441
| 7.4 | 1.81 | 0.3 | -0.01 | 0.29 | 0.48917 | 0.5 | 0.33 | 1.0018 | 0.16142
| 8.4 | 1.87 | 0.36 | -0.07 | 0.29 | 0.58824 | 0.48 | 0.395 | 1.0004 | 0.23235
| 9.4 | 1.9 | 0.43 | -0.1 | 0.33 | 0.68511 | 0.68 | 0.44 | 1 | 0.30145
| 10.4 | 1.9 | 0.45 | -0.1 | 0.35 | 0.645 | 0.69 | 0.45 | 1 | 0.29025
| 11.4 | 1.91 | 0.45 | -0.11 | 0.34 | 0.54898 | 0.6 | 0.46 | 1.0012 | 0.25253
| 12.4 | 1.96 | 0.47 | -0.16 | 0.31 | 0.46124 | 0.5 | 0.455 | 1 | 0.20986
| 13.4 | 1.96 | 0.44 | -0.16 | 0.28 | 0.21933 | 0.42 | 0.42 | 1.0008 | 0.09212
| 14.4 | 1.92 | 0.4 | -0.12 | 0.28 | 0.17236 | 0 | 0.5 | 1.0032 | 0.086179
| 15.4 | 2 | 0.6 | -0.2 | 0.4 | 0.26364 | 0.29 | 0.12 | 0.53151 | 0.031636
R bank | 15.8 | 1.65 | 0 | 0.15 | 0.15 | 0 |  | 0 | 0 | 0
Change summary table if data extend beyond this row
* tape measurements from left bank to right bank, first and last stations are at the wetted perimeter, not bank full

## Pebble Counts B
Enter data into unshaded cells with border, copy columns B and C as needed
Stream: | Issaquah Creek |  | Calculations of n based on bed material texture
Date: | 2006-04-08 |  | D50 | 11
Reach: |  |  | n | 0.02237
Cross-section: | Transect B
Note: Excel interpolates percentiles
Percentile | mm | phi
100 | 64 | 0 |  |  | Bin | Frequency
90 | 45 | 0 |  |  | 1 | 28
84 | 32 | 0 |  |  | 4 | 4
50 | 11 | -3.4594 |  |  | 5.6 | 7
16 | 1 | -5 |  |  | 8 | 9
10 | 1 | -5.4919 |  |  | 11 | 11
0 | 1 | -6 |  |  | 16 | 13
[5 empty] | 22 | 17
| Transect B |  |  |  | 32 | 11
| Enter intermediate diameter (mm) | Phi |  |  | 45 | 10
| 1 | 0 |  |  | 64 | 3
| 5.6 | -2.4854 |  |  | 90 | 0
| 4 | -2 |  |  | More | 0
| 1 | 0
| 11 | -3.4594
| 1 | 0
| 8 | -3
| 16 | -4
| 16 | -4
| 8 | -3
| 16 | -4
| 16 | -4
| 22 | -4.4594
| 45 | -5.4919
| 8 | -3
| 8 | -3
| 1 | 0
| 1 | 0
| 11 | -3.4594
| 11 | -3.4594
| 32 | -5
| 32 | -5
| 11 | -3.4594
| 1 | 0
| 11 | -3.4594
| 32 | -5
| 1 | 0
| 45 | -5.4919
| 45 | -5.4919
| 5.6 | -2.4854
| 22 | -4.4594
| 64 | -6
| 45 | -5.4919
| 22 | -4.4594
| 45 | -5.4919
| 16 | -4
| 45 | -5.4919
| 32 | -5
| 5.6 | -2.4854
| 8 | -3
| 32 | -5
| 45 | -5.4919
| 4 | -2
| 22 | -4.4594
| 64 | -6
| 22 | -4.4594
| 22 | -4.4594
| 22 | -4.4594
| 16 | -4
| 32 | -5
| 1 | 0
| 22 | -4.4594
| 1 | 0
| 1 | 0
| 1 | 0
| 1 | 0
| 16 | -4
| 11 | -3.4594
| 1 | 0
| 11 | -3.4594
| 64 | -6
| 22 | -4.4594
| 32 | -5
| 22 | -4.4594
| 22 | -4.4594
| 11 | -3.4594
| 8 | -3
| 16 | -4
| 16 | -4
| 16 | -4
| 4 | -2
| 1 | 0
| 1 | 0
| 1 | 0
| 1 | 0
| 1 | 0
| 22 | -4.4594
| 22 | -4.4594
| 32 | -5
| 1 | 0
| 1 | 0
| 5.6 | -2.4854
| 11 | -3.4594
| 22 | -4.4594
| 16 | -4
| 5.6 | -2.4854
| 1 | 0
| 8 | -3
| 5.6 | -2.4854
| 1 | 0
| 1 | 0
| 1 | 0
| 1 | 0
| 11 | -3.4594
| 5.6 | -2.4854
| 11 | -3.4594
| 32 | -5
| 8 | -3
| 16 | -4
| 32 | -5
| 8 | -3
| 16 | -4
| 32 | -5
| 22 | -4.4594
| 45 | -5.4919
| 45 | -5.4919
| 22 | -4.4594
| 22 | -4.4594
| 1 | 0
| 45 | -5.4919
| 4 | -2
| 1 | 0
| 1 | 0

## Velocity Calculations
Transect F
| distance from initital point | width of interval | depth | area | velocity (@0.4d) | Q Interval
right edge water | 4 | 0.9 | 0 | 0 |  | 0
| 4.9 | 0.95 | 0.09144 | 0.086868 | 0.35 | 0.030404
| 5.9 | 1 | 0.16764 | 0.16764 | 0.6 | 0.10058
| 6.9 | 1 | 0.19812 | 0.19812 | 0.68 | 0.13472
| 7.9 | 1 | 0.27432 | 0.27432 | 0.63 | 0.17282
| 8.9 | 1 | 0.33528 | 0.33528 | 0.64 | 0.21458
| 9.9 | 1 | 0.32004 | 0.32004 | 0.64 | 0.20483
| 10.9 | 1 | 0.4572 | 0.4572 | 0.72 | 0.32918
| 11.9 | 1 | 0.4572 | 0.4572 | 0.7 | 0.32004
| 12.9 | 1 | 0.39624 | 0.39624 | 0.81 | 0.32095
| 13.9 | 1.05 | 0.33528 | 0.35204 | 0.68 | 0.23939
left edge water | 15 | 1.1 | 0 | 0 | 0 | 0
[5 empty] | total cfs | 2.0675
| area | velocity |  | mean velocity
triangle 1 | 0.020574 | 0 | 0 | 0.2375
box 1 | 0.043434 | 0.35 | 0.015202
box 2 | 0.08382 | 0.6 | 0.050292 | 0.51467
box 3 | 0.09906 | 0.68 | 0.067361 | 0.64333
box 4 | 0.13716 | 0.63 | 0.086411 | 0.65097
box 5 | 0.16764 | 0.64 | 0.10729 | 0.6355
box 6 | 0.16002 | 0.64 | 0.10241 | 0.64
box 7 | 0.2286 | 0.72 | 0.16459 | 0.68706
box 8 | 0.2286 | 0.7 | 0.16002 | 0.71
box 9 | 0.19812 | 0.81 | 0.16048 | 0.75107
box 10 | 0.17602 | 0.68 | 0.11969 | 0.74884
triangle 2 | 0.046101 | 0 | 0 | 0.53887
0.61435
Transect B
| distance from initital point | width of interval | depth | area | velocity (@0.4d) | Q Interval
left edge water | 2.4 | 1 | 0 | 0 | 0 | 0
| 3.4 | 1 | 0.16 | 0.16 | 0.21 | 0.030404
| 4.5 | 1 | 0.19 | 0.19 | 0.4 | 0.10058
| 5.4 | 1 | 0.21 | 0.21 | 0.47 | 0.13472
| 6.4 | 1 | 0.29 | 0.29 | 0.61 | 0.17282
| 7.4 | 1 | 0.33 | 0.33 | 0.5 | 0.21458
| 8.4 | 1 | 0.39 | 0.39 | 0.48 | 0.20483
| 9.4 | 1 | 0.46 | 0.46 | 0.68 | 0.32918
| 10.4 | 1 | 0.48 | 0.48 | 0.69 | 0.32004
| 11.4 | 1 | 0.48 | 0.48 | 0.6 | 0.32095
| 12.4 | 1 | 0.5 | 0.5 | 0.5 | 0.23939
| 13.4 | 1 | 0.47 | 0.47 | 0.42 | 0
| 14.4 | 1 | 0.43 | 0.43 | 0
| 15.4 | 1 | 0.63 | 0.63 | 0.29
right edge water | 15.8 | 0.4 | 0 | 0 | 0
| area | velocity |  | mean velocity
triangle 1 | 0.02 | 0 | 0 | 0.168
box 1 | 0.08 | 0.21 | 0.0168
box 2 | 0.095 | 0.4 | 0.038 | 0.31314
box 3 | 0.105 | 0.47 | 0.04935 | 0.43675
box 4 | 0.145 | 0.61 | 0.08845 | 0.5512
box 5 | 0.165 | 0.5 | 0.0825 | 0.55145
box 6 | 0.195 | 0.48 | 0.0936 | 0.48917
box 7 | 0.23 | 0.68 | 0.1564 | 0.58824
box 8 | 0.24 | 0.69 | 0.1656 | 0.68511
box 9 | 0.24 | 0.6 | 0.144 | 0.645
box 10 | 0.25 | 0.5 | 0.125 | 0.54898
box 11 | 0.235 | 0.42 | 0.0987 | 0.46124
box 12 | 0.215 | 0 | 0 | 0.21933
box 13 | 0.315 | 0.29 | 0.09135 | 0.17236
triangle 2 | 0.0315 | 0 | 0 | 0.26364