## CROSS-SECTION_H
Enter data into unshaded cells with borders, copy rows as needed
Stream: | Issaquah Creek |  |  | SUMMARY TABLE
Date: | 2006-04-08 |  |  | DISCHARGE (m3/s) |  | 2.5652
Reach: |  |  |  | CROSS-SECTIONAL AREA (m2) |  | 3.0122
Cross-section: | #H |  |  | WETTED PERIMETER (m) |  | 9.0361
|  |  |  | HYDRAULIC RADIUS (m) |  | 0.33336
Datum (i.e., elevation of level): | 3.5 |  |  | MEAN VELOCITY (m/s) |  | 0.85157
Local slope | 0.005 |  |  | Froude number |  | 0.51003
Wetted width | 10.6 |  |  | Darcy-Weisbach friction coefficient |  | 0.18038
Bankfull width | 16.5 |  |  | Mannning's n |  | 0.039921
ENTER MEASUREMENTS IN COLUMNS A-C |  |  |  | CROSS SECTION REFERENECE TO DATUM ELEVATION (copy or delete rows as necessary) |  | ENTER CURRENT VELOCITY MEASUREMENTS | HYDRAULIC CALCULATIONS FOR VERTICAL SECTIONS (copy or delete rows and necessary)
Station across stream(m) | Vertical distance from bed to level (m) | Depth of water (m) |  | Stream bed elevation (m) | Water surface elevation (m) | Velocity (m/s) | Area of section between point in this row and next (m2) | Channel perimeter (m) | Discharge (m3/s) | Vertical distance from water table to level (m)
2.2 | 0.83 | 0 | R | 2.67 | 2.67 | 0 | 0 | 0 | 0 | 0.83
4.5 | 1.19 | 0 | R | 2.31 | 2.31 | 0 | 0 | 0 | 0 | 1.19
6.2 | 1.72 | 0 | R | 1.78 | 1.78 | 0 | 0.07125 | 0.95189 | 0 | 1.72
7.15 | 1.66 | 0.15 |  | 1.84 | 1.99 | 0.48 | 0.04875 | 0.65276 | 0.0234 | 1.81
7.8 | 1.6 | 0 | bar | 1.9 | 1.9 | 0 | 0 | 0 | 0 | 1.6
8.15 | 1.58 | 0 | bar | 1.92 | 1.92 | 0 | 0 | 0 | 0 | 1.58
9 | 1.54 | 0 | bar | 1.96 | 1.96 | 0 | 0 | 0 | 0 | 1.54
9.15 | 1.57 | 0 | bar | 1.93 | 1.93 | 0 | 0 | 0 | 0 | 1.57
10 | 1.6 | 0 | bar | 1.9 | 1.9 | 0 | 0.00375 | 0.15 | 0 | 1.6
10.15 | 1.6 | 0.05 |  | 1.9 | 1.95 | 0.29 | 0.09 | 1.004 | 0.0261 | 1.65
11.15 | 1.69 | 0.13 |  | 1.81 | 1.94 | 0.57 | 0.00875 | 0.064031 | 0.0049875 | 1.82
11.2 | 1.73 | 0.22 |  | 1.77 | 1.99 | 0.61667 | 0.3565 | 0.72035 | 0.21984 | 1.95
11.9 | 1.9 | 0.4 |  | 1.6 | 2 | 0.66333 | 0.22 | 0.2508 | 0.14593 | 2.3
12.15 | 1.92 | 0.4 |  | 1.58 | 1.98 | 0.71 | 0.0975 | 0.20025 | 0.069225 | 2.32
12.35 | 1.93 | 0.38 |  | 1.57 | 1.95 | 0.78 | 0.242 | 0.55145 | 0.18876 | 2.31
12.9 | 1.97 | 0.5 |  | 1.53 | 2.03 | 0.98 | 0.12 | 0.25962 | 0.1176 | 2.47
13.15 | 2.04 | 0.46 |  | 1.46 | 1.92 | 1.18 | 0.098 | 0.55444 | 0.11564 | 2.5
13.7 | 2.11 | 0.52 |  | 1.39 | 1.91 | 1.265 | 0.2205 | 0.25179 | 0.27893 | 2.63
13.95 | 2.08 | 0.46 |  | 1.42 | 1.88 | 1.35 | 0.2915 | 0.20025 | 0.39353 | 2.54
14.15 | 2.07 | 0.6 |  | 1.43 | 2.03 | 0.9 | 0.1425 | 0.45044 | 0.12825 | 2.67
14.6 | 2.05 | 0.54 |  | 1.45 | 1.99 | 0.915 | 0.08175 | 0.55145 | 0.074801 | 2.59
15.15 | 2.01 | 0.55 |  | 1.49 | 2.04 | 0.93 | 0.1425 | 0.2508 | 0.13253 | 2.56
15.4 | 1.99 | 0.59 |  | 1.51 | 2.1 | 0.875 | 0.182 | 0.15133 | 0.15925 | 2.58
15.55 | 1.97 | 0.45 |  | 1.53 | 1.98 | 0.82 | 0.253 | 0.2508 | 0.20746 | 2.42
15.8 | 1.95 | 0.47 |  | 1.55 | 2.02 | 0.875 | 0.2325 | 0.35903 | 0.20344 | 2.42
16.15 | 1.87 | 0.46 |  | 1.63 | 2.09 | 0.93 | 0.0385 | 0.55579 | 0.035805 | 2.33
16.7 | 1.79 | 0.31 |  | 1.71 | 2.02 | 0.62 | 0.057 | 0.55036 | 0.03534 | 2.1
17.2 | 1.56 | 0.07 |  | 1.94 | 2.01 | 0.31 | 0.014 | 0.1044 | 0.00434 | 1.63
17.3 | 1.53 | 0 |  | 1.97 | 1.97 | 0 | 0 | 0 | 0 | 1.53
17.6 | 0.57 | 0 |  | 2.93 | 2.93 | 0 | 0 | 0 | 0 | 0.57
18 | -0.43 | 0 |  | 3.93 | 3.93 | 0 | 0 | 0 | 0 | -0.43
Change summary table if data extend beyond this row

## Pebble Counts_H
Enter data into unshaded cells with border, copy columns B and C as needed
Had more than 100
Stream: | Issaquah Creek
Date: | 2006-04-08
Reach:
Cross-section: | #H
Note: Excel interpolates percentiles
Percentile | mm | phi | Size (mm) | Pebbles
100 | 64 | 9.9658 | 0 | 9
90 | 45 | -2.4369 | <4 | 0
84 | 45 | -3.4594 | 4 | 1
50 | 32 | -5 | 5.6 | 1
16 | 11 | -5.4919 | 8 | 4
10 | 5.44 | -5.4919 | 11 | 4
0 | 0.001 | -6 | 16 | 10
|  |  | 22 | 13
| Enter intermediate diameter (mm) | Phi | 32 | 34
| 0.001 | 9.9658 | 45 | 24
| 0.001 | 9.9658 | 64 | 11
| 0.001 | 9.9658 | 90 | 3
| 0.001 | 9.9658 | 128 | 0
| 0.001 | 9.9658 | 180 | 0
| 0.001 | 9.9658
| 0.001 | 9.9658 | Sum of pebbles | 114
| 0.001 | 9.9658
| 0.001 | 9.9658
| 4 | -2
| 5.6 | -2.4854
| 8 | -3
| 8 | -3
| 8 | -3
| 8 | -3
| 11 | -3.4594
| 11 | -3.4594
| 11 | -3.4594
| 11 | -3.4594
| 16 | -4
| 16 | -4
| 16 | -4
| 16 | -4
| 16 | -4
| 16 | -4
| 16 | -4
| 16 | -4
| 16 | -4
| 16 | -4
| 22 | -4.4594
| 22 | -4.4594
| 22 | -4.4594
| 22 | -4.4594
| 22 | -4.4594
| 22 | -4.4594
| 22 | -4.4594
| 22 | -4.4594
| 22 | -4.4594
| 22 | -4.4594
| 22 | -4.4594
| 22 | -4.4594
| 32 | -5
| 32 | -5
| 32 | -5
| 32 | -5
| 32 | -5
| 32 | -5
| 32 | -5
| 32 | -5
| 32 | -5
| 32 | -5
| 32 | -5
| 32 | -5
| 32 | -5
| 32 | -5
| 32 | -5
| 32 | -5
| 32 | -5
| 32 | -5
| 32 | -5
| 32 | -5
| 32 | -5
| 32 | -5
| 32 | -5
| 32 | -5
| 32 | -5
| 32 | -5
| 32 | -5
| 32 | -5
| 32 | -5
| 32 | -5
| 32 | -5
| 32 | -5
| 32 | -5
| 32 | -5
| 45 | -5.4919
| 45 | -5.4919
| 45 | -5.4919
| 45 | -5.4919
| 45 | -5.4919
| 45 | -5.4919
| 45 | -5.4919
| 45 | -5.4919
| 45 | -5.4919
| 45 | -5.4919
| 45 | -5.4919
| 45 | -5.4919
| 45 | -5.4919
| 45 | -5.4919
| 45 | -5.4919
| 45 | -5.4919
| 45 | -5.4919
| 45 | -5.4919
| 45 | -5.4919
| 45 | -5.4919
| 45 | -5.4919
| 45 | -5.4919
| 45 | -5.4919
| 45 | -5.4919
| 64 | -6
| 64 | -6
| 64 | -6
| 64 | -6
| 64 | -6
| 64 | -6
| 64 | -6
| 64 | -6
| 64 | -6
| 64 | -6
| 64 | -6
| 90 | -6.4919
| 90 | -6.4919
| 90 | -6.4919

## VERTICAL VELOCITY_H
Enter data into unshaded cells with border, copy rows as needed
Stream: | Issaquah Creek
Date: | 2006-04-08
Cross-section: | #H
Cross stream station (m) | Total depth (m) | Depth of measurement (m) | Current velocity (m/s)
14.15 | 0.6 | 0.55 | 1.23
14.15 | 0.6 | 0.5 | 1.32
14.15 | 0.6 | 0.45 | 1.21
14.15 | 0.6 | 0.4 | 1.22
14.15 | 0.6 | 0.35 | 1.17
14.15 | 0.6 | 0.3 | 1.08
14.15 | 0.6 | 0.25 | 0.91
14.15 | 0.6 | 0.2 | 0.82
14.15 | 0.6 | 0.15 | 0.52
14.15 | 0.6 | 0.1 | 0.27
14.15 | 0.6 | 0.05 | 0.07

## From_Matt
This data is from the statia rod measurements from the left bank wetted with position to the right bank terrace.
The tape was tied off @ 0.8 m on the left bank and all measurements were taken "as-is" on the tape without any correction.
Cross Section 8: Channel
| Tape Position (m) | Rod Height (m) | Water Depth (m) | Cross Section 8: Right Bank
| 8.43 | 1.67 | 0.213 | Tape Position (m) |  | Rod Height (m)
| 9.1 | 1.6 | bar | 18.6 (RB) |  | 4.83
| 10.3 | 1.54 | bar | 18.9 (steak) |  | 383
| 11.3 | 1.6 | bar | 19.3 |  | 289
| 12.5 | 1.73 | 0.216
| 13.2 | 1.9 | 0.4
| 14.2 | 1.97 | 0.5
| 15 | 2.11 | 0.52
| 15.9 | 2.05 | 0.54
| 16.7 | 1.99 | 0.59
| 17.1 | 1.95 | 0.47
| 18 | 1.79 | 0.31
| 18.5 | 1.56 | 0.07
| Cross Section 8: Channel |  |  |  | Station | Stadia | D
| Tape Position (m) | Rod Height (m) | Water Depth (m) |  | 2.2 | 2.12 | 0
| 2.2 | 2.12 | 0 |  | 4.5 | 2.48 | 0
| 4.5 | 2.48 | 0 |  | 6.2 | 3.15 | 0
| 6.2 | 3.15 | 0 |  | 7.13 | 1.67 | 0.21
| 7.13 | 1.67 | 0.213 |  | 7.15 | 1.66 | 0.15
| 7.8 | 1.6 | 0 |  | 7.8 | 1.6 | 0
| 9 | 1.54 | 0 |  | 8.15 | 1.58 | 0
| 10 | 1.6 | 0 |  | 9 | 1.54 | 0
| 11.2 | 1.73 | 0.216 |  | 9.15 | 1.57 | 0
| 11.9 | 1.9 | 0.4 |  | 10 | 1.6 | 0
| 12.9 | 1.97 | 0.5 |  | 10.15 | 1.6 | 0.05
| 13.7 | 2.11 | 0.52 |  | 11.15 | 1.69 | 0.13
| 14.6 | 2.05 | 0.54 |  | 11.2 | 1.73 | 0.22
| 15.4 | 1.99 | 0.59 |  | 11.9 | 1.9 | 0.4
| 15.8 | 1.95 | 0.47 |  | 12.15 | 1.92 | 0.4
| 16.7 | 1.79 | 0.31 |  | 12.35 | 1.93 | 0.38
| 17.2 | 1.56 | 0.07 |  | 12.9 | 1.97 | 0.5
| 17.3 | 4.83 | 0 |  | 13.15 | 2.04 | 0.46
| 17.6 | 3.83 | 0 |  | 13.7 | 2.11 | 0.52
| 18 | 2.89 | 0 |  | 13.95 | 2.08 | 0.46
[5 empty] | 14.15 | 2.07 | 0.6
[5 empty] | 14.6 | 2.05 | 0.54
[5 empty] | 15.15 | 2.01 | 0.55
[5 empty] | 15.4 | 1.99 | 0.59
[5 empty] | 15.55 | 1.97 | 0.45
[5 empty] | 15.8 | 1.95 | 0.47
[5 empty] | 16.15 | 1.87 | 0.46
[5 empty] | 16.7 | 1.79 | 0.31
[5 empty] | 17.2 | 1.56 | 0.07
[5 empty] | 17.3 | 4.83 | 0
[5 empty] | 17.6 | 3.83 | 0
[5 empty] | 18 | 2.89 | 0