## CROSS-SECTION
Stream: | Issaquah |  | SUMMARY TABLE
Date: | 2006-04-08 |  | DISCHARGE (m3/s) |  | 2.2452
Reach: | Microsoft |  | CROSS-SECTIONAL AREA (m2) |  | 4.09
Cross-section: | E |  | WETTED PERIMETER (m) |  | 9.8934
|  |  | HYDRAULIC RADIUS (m) |  | 0.41341
Datum (i.e., elevation of level): | 2 |  | MEAN VELOCITY (m/s) |  | 0.54895
Local slope | 0.0041696 |  | Froude number |  | 0.27405
Wetted width | 10 |  | Darcy-Weisbach friction coefficient |  | 0.44892
Bankfull width | 12 |  | Manning's n |  | 0.065278
|  |  | Boundary Shear Stress |  | 17.0506
ENTER MEASUREMENTS IN COLUMNS A-C |  |  | CROSS SECTION REFERENECE TO DATUM ELEVATION (copy or delete rows as necessary) |  | ENTER CURRENT VELOCITY MEASUREMENTS | HYDRAULIC CALCULATIONS FOR VERTICAL SECTIONS (copy or delete rows and necessary)
Station across stream(m) | Vertical distance from bed to level (m) | Depth of water (m) | Stream bed elevation (m) | Water surface elevation (m) | Velocity (m/s) | Area of section between point in this row and next (m2) | Channel perimeter (m) | Discharge (m3/s)
1.9 | 2.06 | 0.48 | -0.06 | 0.42 | 0.32 | 0.75 | 1.5016 | 0.24
3.4 | 1.99 | 0.52 | 0.01 | 0.53 | 0.705 | 0.94 | 2 | 0.6627
5.4 | 1.99 | 0.42 | 0.01 | 0.43 | 0.535 | 0.82 | 2.0006 | 0.4387
7.4 | 1.94 | 0.4 | 0.06 | 0.46 | 0.665 | 1.32 | 4.0024 | 0.8778
11.4 | 1.8 | 0.26 | 0.2 | 0.46 | 0.1 | 0.26 | 0.38866 | 0.026
13.4 |  |  | 2 | 2 |  | 0 |  | 0
Change summary table if data extend beyond this row

## Channel Profile
Stream: | Issaquah
Date: | 2006-04-08
Cross-section: | E
Location (X) | Bed Elevation (cm) | Depth of Water (cm)
80 | 125
190 | 168
240 | 242
340 | 331 | 48
440 | 332 | 49
540 | 324 | 52
640 | 328 | 45
740 | 324 | 42
840 | 322 | 38
940 | 319 | 40
1040 | 312 | 30
1140 | 305 | 26
1240 | 305 | 26
1300 | 297
1370 | 215
Location (X) | Relative Elevation | Relative Water Depth
80 | -125 | Bank
190 | -168 | Bank
240 | -242 | Bank
340 | -331 | -283
440 | -332 | -283
540 | -324 | -272
640 | -328 | -283
740 | -324 | -282
840 | -322 | -284
940 | -319 | -279
1040 | -312 | -282
1140 | -305 | -279
1240 | -305 | -279
1300 | -297 | Bank
1370 | -215 | Bank

## Horizontal Velocity Profile
Stream: | Issaquah
Date: | 2006-04-08
Cross-section: | E
Cross stream station (m) | Total Water Depth (m) | .2 Water Depth | .2 Current Velocity | .8 Water Depth | .8 Current Velocity | Computed Velocity (m/s) | Computed Depth (m)
1.9 | 0.48 | 0.096 | 0.36 | 0.384 | 0.28 | 0.32 | 0.24
3.4 | 0.52 | 0.104 | 0.6 | 0.416 | 0.81 | 0.705 | 0.26
5.4 | 0.42 | 0.084 | 0.44 | 0.336 | 0.63 | 0.535 | 0.21
7.4 | 0.4 | 0.08 | 0.52 | 0.32 | 0.81 | 0.665 | 0.2
9.4 | 0.26 | 0.052 | 0.09 | 0.208 | 0.11 | 0.1 | 0.13

## Vertical Profile A
Stream | Issaquah
Date | 2006-04-08
Reach | E
Horizontal Location (m from Left Bank) |  | 9.4
Water Depth (cm) |  | 40
Sample Intervol (cm) |  | 15-20
Depth of Measurement (cm) | Velocity (m/s) | Natural Log of y
4 | 0.29 | 1.3863
8 | 0.47 | 2.0794
12 | 0.61 | 2.4849
16 | 0.66 | 2.7726
20 | 0.71 | 2.9957
24 | 0.69 | 3.1781
28 | 0.6 | 3.3322
32 | 0.72 | 3.4657
36 | 0.68 | 3.5835
Local Shear Velocity | 0.086957
Local Shear Stress | 7.5614
Whole Profile Z0 | -3.5
Near Bed Z0 | 2

## Vertical Profile B
Stream | Issaquah
Date | 2006-04-08
Reach | E
Horizontal Location (m from Left Bank) |  | 5.4
Water Depth (cm) |  | 48
Sample Intervol (cm) |  | 15-20
Depth of Measurement (cm) | Velocity (m/s) | Natural Log of y
8 | 0.58 | 2.0794
12 | 0.64 | 2.4849
16 | 0.62 | 2.7726
20 | 0.7 | 2.9957
24 | 0.7 | 3.1781
28 | 0.8 | 3.3322
32 | 0.8 | 3.4657
36 | 0.82 | 3.5835
40 | 0.82 | 3.6889
44 | 0.79 | 3.7842
48 | 0.83 | 3.8712
Local Shear Velocity | 0.067682
Local Shear Stress | 4.5808
Whole Proflie Z0 | -1
Near Bed Z0 | 3.5

## Pebble Counts
Stream: | Issaquah
Date: | 2006-04-08
Reach: | Micosoft
Cross-section: | E
Note: Excel interpolates percentiles
Percentile | mm | phi |  | 16th Percentile | 6.8
100 | 113 | -1 |  | 50th Percentile | 27
90 | 63.5 | -2.263 |  | 84th Percentil | 54.5
84 | 54.5 | -2.7655 |  | Strickler's n | 0.025981
50 | 27 | -4.7549 |  | Z0 | 5.45
16 | 6.8 | -5.2668
10 | 4.8 | -5.7682
0 | 2 | -6.2668
Max Diameter of Each Bin | Enter intermediate diameter (mm) | Phi | Sample Number | Bins | Total Count
4 | 2 | -1 | 1 | <4.0 mm | 9
4 | 2 | -1 | 2 | 4-5.6 mm | 5
4 | 2 | -1 | 3 | 5.6-8 mm | 4
4 | 2 | -1 | 4 | 8 - 11 mm | 1
4 | 2 | -1 | 5 | 11 - 16 mm | 11
4 | 2 | -1 | 6 | 16 - 22 mm | 14
4 | 2 | -1 | 7 | 22 - 32 mm | 20
4 | 2 | -1 | 8 | 32 - 45 mm | 21
4 | 2 | -1 | 9 | 45 -64 mm | 11
5.6 | 4.8 | -2.263 | 10 | 64 - 90 mm | 7
5.6 | 4.8 | -2.263 | 11 | 90 - 128 mm | 4
5.6 | 4.8 | -2.263 | 12 | Sample Size: | 107
5.6 | 4.8 | -2.263 | 13
5.6 | 4.8 | -2.263 | 14
8 | 6.8 | -2.7655 | 15
8 | 6.8 | -2.7655 | 16
8 | 6.8 | -2.7655 | 17
8 | 6.8 | -2.7655 | 18
11 | 9.5 | -3.2479 | 19
16 | 13.5 | -3.7549 | 20
16 | 13.5 | -3.7549 | 21
16 | 13.5 | -3.7549 | 22
16 | 13.5 | -3.7549 | 23
16 | 13.5 | -3.7549 | 24
16 | 13.5 | -3.7549 | 25
16 | 13.5 | -3.7549 | 26
16 | 13.5 | -3.7549 | 27
16 | 13.5 | -3.7549 | 28
16 | 13.5 | -3.7549 | 29
16 | 13.5 | -3.7549 | 30
22 | 19 | -4.2479 | 31
22 | 19 | -4.2479 | 32
22 | 19 | -4.2479 | 33
22 | 19 | -4.2479 | 34
22 | 19 | -4.2479 | 35
22 | 19 | -4.2479 | 36
22 | 19 | -4.2479 | 37
22 | 19 | -4.2479 | 38
22 | 19 | -4.2479 | 39
22 | 19 | -4.2479 | 40
22 | 19 | -4.2479 | 41
22 | 19 | -4.2479 | 42
22 | 19 | -4.2479 | 43
22 | 19 | -4.2479 | 44
32 | 27 | -4.7549 | 45
32 | 27 | -4.7549 | 46
32 | 27 | -4.7549 | 47
32 | 27 | -4.7549 | 48
32 | 27 | -4.7549 | 49
32 | 27 | -4.7549 | 50
32 | 27 | -4.7549 | 51
32 | 27 | -4.7549 | 52
32 | 27 | -4.7549 | 53
32 | 27 | -4.7549 | 54
32 | 27 | -4.7549 | 55
32 | 27 | -4.7549 | 56
32 | 27 | -4.7549 | 57
32 | 27 | -4.7549 | 58
32 | 27 | -4.7549 | 59
32 | 27 | -4.7549 | 60
32 | 27 | -4.7549 | 61
32 | 27 | -4.7549 | 62
32 | 27 | -4.7549 | 63
32 | 27 | -4.7549 | 64
45 | 38.5 | -5.2668 | 65
45 | 38.5 | -5.2668 | 66
45 | 38.5 | -5.2668 | 67
45 | 38.5 | -5.2668 | 68
45 | 38.5 | -5.2668 | 69
45 | 38.5 | -5.2668 | 70
45 | 38.5 | -5.2668 | 71
45 | 38.5 | -5.2668 | 72
45 | 38.5 | -5.2668 | 73
45 | 38.5 | -5.2668 | 74
45 | 38.5 | -5.2668 | 75
45 | 38.5 | -5.2668 | 76
45 | 38.5 | -5.2668 | 77
45 | 38.5 | -5.2668 | 78
45 | 38.5 | -5.2668 | 79
45 | 38.5 | -5.2668 | 80
45 | 38.5 | -5.2668 | 81
45 | 38.5 | -5.2668 | 82
45 | 38.5 | -5.2668 | 83
45 | 38.5 | -5.2668 | 84
45 | 38.5 | -5.2668 | 85
64 | 54.5 | -5.7682 | 86
64 | 54.5 | -5.7682 | 87
64 | 54.5 | -5.7682 | 88
64 | 54.5 | -5.7682 | 89
64 | 54.5 | -5.7682 | 90
64 | 54.5 | -5.7682 | 91
64 | 54.5 | -5.7682 | 92
64 | 54.5 | -5.7682 | 93
64 | 54.5 | -5.7682 | 94
64 | 54.5 | -5.7682 | 95
64 | 54.5 | -5.7682 | 96
90 | 77 | -6.2668 | 97
90 | 77 | -6.2668 | 98
90 | 77 | -6.2668 | 99
90 | 77 | -6.2668 | 100
90 | 77 | -6.2668 | 101
90 | 77 | -6.2668 | 102
90 | 77 | -6.2668 | 103
128 | 113 | -6.8202 | 104
128 | 113 | -6.8202 | 105
128 | 113 | -6.8202 | 106
128 | 113 | -6.8202 | 107