## CROSS-SECTION_G
Enter data into unshaded cells with borders, copy rows as needed
Stream: | Issaquah Creek |  |  | SUMMARY TABLE
Date: | 2006-04-08 |  |  | DISCHARGE (m3/s) |  | 2.0383
Reach: |  |  |  | CROSS-SECTIONAL AREA (m2) |  | 3.1198
Cross-section: | #G |  |  | WETTED PERIMETER (m) |  | 9.2675
|  |  |  | HYDRAULIC RADIUS (m) |  | 0.33663
Datum (i.e., elevation of level): | 3.5 |  |  | MEAN VELOCITY (m/s) |  | 0.65336
Local slope | 0.005 |  |  | Froude number |  | 0.34534
Wetted width | 8.55 |  |  | Darcy-Weisbach friction coefficient |  | 0.30944
Bankfull width | 17.4 |  |  | Mannning's n |  | 0.052373
ENTER MEASUREMENTS IN COLUMNS A-C |  |  |  | CROSS SECTION REFERENECE TO DATUM ELEVATION (copy or delete rows as necessary) |  | ENTER CURRENT VELOCITY MEASUREMENTS | HYDRAULIC CALCULATIONS FOR VERTICAL SECTIONS (copy or delete rows and necessary)
Station across stream(m) | Vertical distance from bed to level (m) | Depth of water (m) |  | Stream bed elevation (m) | Water surface elevation (m) | Velocity (m/s) | Area of section between point in this row and next (m2) | Channel perimeter (m) | Discharge (m3/s)
0 | 0.05 | 0 | R | 3.45 | 3.45 | 0 | 0 | 0 | 0
2 | 0.08 | 0 | R | 3.42 | 3.42 | 0 | 0 | 0 | 0
2.65 | 0.54 | 0 | R | 2.96 | 2.96 | 0 | 0 | 0 | 0
3.7 | 1.55 | 0 | R | 1.95 | 1.95 | 0 | 0.0135 | 0.13661 | 0
4.15 | 1.77 | 0.06 |  | 1.73 | 1.79 | 0.0925 | 0.0935 | 0.85024 | 0.0086487
5 | 1.75 | 0.16 |  | 1.75 | 1.91 | 0.185 | 0.054 | 0.30067 | 0.00999
5.3 | 1.77 | 0.2 |  | 1.73 | 1.93 | 0.2775 | 0.0645 | 0.30067 | 0.017899
5.6 | 1.79 | 0.23 |  | 1.71 | 1.94 | 0.37 | 0.05 | 0.20224 | 0.0185
5.8 | 1.82 | 0.27 |  | 1.68 | 1.95 | 0.44667 | 0.177 | 0.60299 | 0.07906
6.4 | 1.88 | 0.32 |  | 1.62 | 1.94 | 0.52333 | 0.015 | 0.05 | 0.00785
6.45 | 1.88 | 0.28 |  | 1.62 | 1.9 | 0.6 | 0.14175 | 0.45 | 0.08505
6.9 | 1.88 | 0.35 |  | 1.62 | 1.97 | 0.79 | 0.142 | 0.40311 | 0.11218
7.3 | 1.93 | 0.36 |  | 1.57 | 1.93 | 0.98 | 0.289 | 0.30067 | 0.28322
7.6 | 1.91 | 0.32 |  | 1.59 | 1.91 | 0.90667 | 0.2145 | 0.5 | 0.19448
8.1 | 1.91 | 0.34 |  | 1.59 | 1.93 | 0.83333 | 0.065 | 0.086023 | 0.054167
8.15 | 1.98 | 0.31 |  | 1.52 | 1.83 | 0.76 | 0.079 | 0.6562 | 0.06004
8.8 | 2.07 | 0.48 | log | 1.43 | 1.91 | 0.755 | 0.235 | 0.201 | 0.17742
9 | 2.09 | 0.46 | log | 1.41 | 1.87 | 0.75 | 0.075 | 0.20224 | 0.05625
9.2 | 2.12 | 0.54 |  | 1.38 | 1.92 | 0.80667 | 0.4505 | 0.5001 | 0.3634
9.7 | 2.13 | 0.52 |  | 1.37 | 1.89 | 0.86333 | 0.078 | 0.15133 | 0.06734
9.85 | 2.15 | 0.52 |  | 1.35 | 1.87 | 0.92 | 0.16975 | 0.85094 | 0.15617
10.7 | 2.11 | 0.45 |  | 1.39 | 1.84 | 1.06 | 0.15925 | 0.15033 | 0.16881
10.85 | 2.1 | 0.46 |  | 1.4 | 1.86 | 0.70667 | 0.1175 | 0.35228 | 0.083033
11.2 | 2.06 | 0.48 |  | 1.44 | 1.92 | 0.35333 | 0.024 | 0.39357 | 0.00848
11.55 | 1.88 |  | log | 1.62 | 1.62 | 0 | 0.00475 | 0.16895 | 0
11.8 | 1.71 | 0.095 |  | 1.79 | 1.885 | 0.014 | 0.008 | 0.10198 | 0.000112
11.9 | 1.69 | 0.065 |  | 1.81 | 1.875 | 0.028 | 0.0075 | 0.1005 | 0.00021
12 | 1.7 | 0.085 |  | 1.8 | 1.885 | 0.042 | 0.0165 | 0.1005 | 0.000693
12.1 | 1.69 | 0.08 |  | 1.81 | 1.89 | 0.056 | 0.068 | 0.10198 | 0.003808
12.2 | 1.67 | 0.08 |  | 1.83 | 1.91 | 0.07 | 0.25125 | 0.20025 | 0.017588
12.4 | 1.66 | 0.07 |  | 1.84 | 1.91 | 0.07 | 0.056 | 0.85212 | 0.00392
13.25 | 1.6 | 0 |  | 1.9 | 1.9 | 0 | 0 | 0 | 0
16.6 | 1.34 | 0 |  | 2.16 | 2.16 | 0 | 0 | 0 | 0
18.2 | 1.33 | 0 |  | 2.17 | 2.17 | 0 | 0 | 0 | 0
19.7 | 1.15 | 0 |  | 2.35 | 2.35 | 0 | 0 | 0 | 0
20.7 | 0.77 | 0 |  | 2.73 | 2.73 | 0 | 0 | 0 | 0
21 | 0.72 | 0 | M | 2.78 | 2.78 | 0 | 0 | 0 | 0
22.2 | -0.99 | 0 | M | 4.49 | 4.49 | 0 | 0 | 0 | 0
26.2 | -1.93 | 0 | M | 5.43 | 5.43 | 0 | 0 | 0 | 0
Change summary table if data extend beyond this row

## Pebble Counts_G
Enter data into unshaded cells with border, copy columns B and C as needed
Had more than 100
Stream: | Issaquah Creek
Date: | 2006-04-08
Reach:
Cross-section: | #G
Note: Excel interpolates percentiles
Percentile | mm | phi
100 | 64 | -2.4854
90 | 45 | -3.4594
84 | 45 | -3.4594
50 | 22 | -4.4594
16 | 11 | -5.4919
10 | 11 | -5.4919
0 | 5.6 | -6
| Enter intermediate diameter (mm) | Phi
| 5.6 | -2.4854
| 5.6 | -2.4854
| 8 | -3
| 8 | -3
| 8 | -3
| 8 | -3
| 8 | -3
| 8 | -3
| 11 | -3.4594
| 11 | -3.4594
| 11 | -3.4594
| 11 | -3.4594
| 11 | -3.4594
| 11 | -3.4594
| 11 | -3.4594
| 11 | -3.4594
| 11 | -3.4594
| 11 | -3.4594
| 11 | -3.4594
| 11 | -3.4594
| 11 | -3.4594
| 16 | -4
| 16 | -4
| 16 | -4
| 16 | -4
| 16 | -4
| 16 | -4
| 16 | -4
| 16 | -4
| 16 | -4
| 16 | -4
| 16 | -4
| 16 | -4
| 16 | -4
| 16 | -4
| 16 | -4
| 16 | -4
| 16 | -4
| 16 | -4
| 16 | -4
| 22 | -4.4594
| 22 | -4.4594
| 22 | -4.4594
| 22 | -4.4594
| 22 | -4.4594
| 22 | -4.4594
| 22 | -4.4594
| 22 | -4.4594
| 22 | -4.4594
| 22 | -4.4594
| 22 | -4.4594
| 22 | -4.4594
| 22 | -4.4594
| 22 | -4.4594
| 22 | -4.4594
| 22 | -4.4594
| 22 | -4.4594
| 22 | -4.4594
| 22 | -4.4594
| 22 | -4.4594
| 32 | -5
| 32 | -5
| 32 | -5
| 32 | -5
| 32 | -5
| 32 | -5
| 32 | -5
| 32 | -5
| 32 | -5
| 32 | -5
| 32 | -5
| 32 | -5
| 32 | -5
| 32 | -5
| 32 | -5
| 32 | -5
| 32 | -5
| 32 | -5
| 32 | -5
| 32 | -5
| 32 | -5
| 32 | -5
| 45 | -5.4919
| 45 | -5.4919
| 45 | -5.4919
| 45 | -5.4919
| 45 | -5.4919
| 45 | -5.4919
| 45 | -5.4919
| 45 | -5.4919
| 45 | -5.4919
| 45 | -5.4919
| 45 | -5.4919
| 45 | -5.4919
| 64 | -6
| 64 | -6
| 64 | -6
| 64 | -6
| 64 | -6
| 64 | -6
| 64 | -6
| 64 | -6
| 64 | -6
| 64 | -6
| 90 | -6.4919
| 90 | -6.4919
| 90 | -6.4919
| 90 | -6.4919

## VERTICAL VELOCITY_G
Enter data into unshaded cells with border, copy rows as needed
Stream: | Issaquah Creek
Date: | 2006-04-08
Cross-section: | #G
Cross stream station (m) | Total depth (m) | Depth of measurement (m) | Current velocity (m/s)
9.8 | 2.14 | 0.49 | 0.86
9.8 | 2.14 | 0.44 | 0.83
9.8 | 2.14 | 0.39 | 0.87
9.8 | 2.14 | 0.34 | 0.88
9.8 | 2.14 | 0.29 | 0.91
9.8 | 2.14 | 0.24 | 0.93
9.8 | 2.14 | 0.19 | 0.89
9.8 | 2.14 | 0.14 | 0.86
9.8 | 2.14 | 0.09 | 0.73
9.8 | 2.14 | 0.04 | 0.04