## Pebble Count 1
Pebble Count 2 | off the lower part of the point bar extending about 2/3 to 3/4 of the way across the channel
Had more than 100
Stream: | North Creek
Date: | 2006-04-22 |  |  |  | calculations
Reach: | 1-2, upstream pt bar |  | Bin | Frequency | phi84-phi50 | 0.45943
Cross-section: | 1 |  | <4 | 10 | phi50-phi16 | 0.54057
|  |  | 4 | 1 | n | 0.02237
Note: Excel interpolates percentiles |  |  | 5.6 | 3
Percentile | mm | phi | 8 | 21
100 | 32 | -1 | 11 | 36
90 | 22 | -2.0485 | 16 | 17
84 | 16 | -3 | 22 | 11
50 | 11 | -3.4594 | 32 | 4
16 | 8 | -4 | 45 | 0
10 | 4.16 | -4.4594 | 64 | 0
0 | 2 | -5
| Enter intermediate diameter (mm) | Phi
| 2 | -1
| 2 | -1
| 2 | -1
| 2 | -1
| 2 | -1
| 2 | -1
| 2 | -1
| 2 | -1
| 2 | -1
| 2 | -1
| 4 | -2
| 5.6 | -2.4854
| 5.6 | -2.4854
| 5.6 | -2.4854
| 8 | -3
| 8 | -3
| 8 | -3
| 8 | -3
| 8 | -3
| 8 | -3
| 8 | -3
| 8 | -3
| 8 | -3
| 8 | -3
| 8 | -3
| 8 | -3
| 8 | -3
| 8 | -3
| 8 | -3
| 8 | -3
| 8 | -3
| 8 | -3
| 8 | -3
| 8 | -3
| 8 | -3
| 11 | -3.4594
| 11 | -3.4594
| 11 | -3.4594
| 11 | -3.4594
| 11 | -3.4594
| 11 | -3.4594
| 11 | -3.4594
| 11 | -3.4594
| 11 | -3.4594
| 11 | -3.4594
| 11 | -3.4594
| 11 | -3.4594
| 11 | -3.4594
| 11 | -3.4594
| 11 | -3.4594
| 11 | -3.4594
| 11 | -3.4594
| 11 | -3.4594
| 11 | -3.4594
| 11 | -3.4594
| 11 | -3.4594
| 11 | -3.4594
| 11 | -3.4594
| 11 | -3.4594
| 11 | -3.4594
| 11 | -3.4594
| 11 | -3.4594
| 11 | -3.4594
| 11 | -3.4594
| 11 | -3.4594
| 11 | -3.4594
| 11 | -3.4594
| 11 | -3.4594
| 11 | -3.4594
| 11 | -3.4594
| 11 | -3.4594
| 16 | -4
| 16 | -4
| 16 | -4
| 16 | -4
| 16 | -4
| 16 | -4
| 16 | -4
| 16 | -4
| 16 | -4
| 16 | -4
| 16 | -4
| 16 | -4
| 16 | -4
| 16 | -4
| 16 | -4
| 16 | -4
| 22 | -4.4594
| 22 | -4.4594
| 22 | -4.4594
| 22 | -4.4594
| 22 | -4.4594
| 22 | -4.4594
| 22 | -4.4594
| 22 | -4.4594
| 22 | -4.4594
| 22 | -4.4594
| 22 | -4.4594
| 32 | -5
| 32 | -5
| 32 | -5
| 32 | -5

## Pebble Count 2
Pebble Count 2 | off the lower part of the point bar extending about 2/3 to 3/4 of the way across the channel
Had more than 100
Stream: | North Creek
Date: | 2006-04-22 |  |  |  | calculations
Reach: | ds side of point bar |  | Bin | Frequency | phi84-phi50 | 0.54057
Cross-section: | between 1 and 2 |  | <4 | 5 | phi50-phi16 | 1
|  |  | 4 | 1 | n | 0.023811
Note: Excel interpolates percentiles |  |  | 5.6 | 0
Percentile | mm | phi | 8 | 4
100 | 64 | -1 | 11 | 20
90 | 32 | -3.4594 | 16 | 36
84 | 32 | -3.4594 | 22 | 18
50 | 16 | -4 | 32 | 13
16 | 11 | -5 | 45 | 3
10 | 11 | -5 | 64 | 1
0 | 2 | -6 | 90 | 1
| Enter intermediate diameter (mm) | Phi
| 2 | -1
| 2 | -1
| 2 | -1
| 2 | -1
| 2 | -1
| 4 | -2
| 8 | -3
| 8 | -3
| 8 | -3
| 8 | -3
| 11 | -3.4594
| 11 | -3.4594
| 11 | -3.4594
| 11 | -3.4594
| 11 | -3.4594
| 11 | -3.4594
| 11 | -3.4594
| 11 | -3.4594
| 11 | -3.4594
| 11 | -3.4594
| 11 | -3.4594
| 11 | -3.4594
| 11 | -3.4594
| 11 | -3.4594
| 11 | -3.4594
| 11 | -3.4594
| 11 | -3.4594
| 11 | -3.4594
| 11 | -3.4594
| 11 | -3.4594
| 16 | -4
| 16 | -4
| 16 | -4
| 16 | -4
| 16 | -4
| 16 | -4
| 16 | -4
| 16 | -4
| 16 | -4
| 16 | -4
| 16 | -4
| 16 | -4
| 16 | -4
| 16 | -4
| 16 | -4
| 16 | -4
| 16 | -4
| 16 | -4
| 16 | -4
| 16 | -4
| 16 | -4
| 16 | -4
| 16 | -4
| 16 | -4
| 16 | -4
| 16 | -4
| 16 | -4
| 16 | -4
| 16 | -4
| 16 | -4
| 16 | -4
| 16 | -4
| 16 | -4
| 16 | -4
| 16 | -4
| 16 | -4
| 22 | -4.4594
| 22 | -4.4594
| 22 | -4.4594
| 22 | -4.4594
| 22 | -4.4594
| 22 | -4.4594
| 22 | -4.4594
| 22 | -4.4594
| 22 | -4.4594
| 22 | -4.4594
| 22 | -4.4594
| 22 | -4.4594
| 22 | -4.4594
| 22 | -4.4594
| 22 | -4.4594
| 22 | -4.4594
| 22 | -4.4594
| 22 | -4.4594
| 32 | -5
| 32 | -5
| 32 | -5
| 32 | -5
| 32 | -5
| 32 | -5
| 32 | -5
| 32 | -5
| 32 | -5
| 32 | -5
| 32 | -5
| 32 | -5
| 32 | -5
| 45 | -5.4919
| 45 | -5.4919
| 45 | -5.4919
| 64 | -6
| 90 | -6.4919
note: pebble sizes of less than 4mm are denoted as 2mm here.

## Group 2
Pebble Count For Cross Section 2 Group
|  |  | ANDY | Also, I believe all distances are 1 m to long on the map already given to you.
Pebble Count take in vicinity of Cross Section 2
Here is cross section 2 angle and distance for our Monday map
from our origin point to L2(stake 2 river left)
| Sieve Sizes of retention | Count
| 4 | 6 |  | distance | 909.5m | bearing | 84.5º
| 5.6 | 7
| 8 | 18
| 11 | 38
| 16 | 24
| 22 | 7
| 32 | 2
| 45 | 1
| sum | 103

## Group 3
Enter data into unshaded cells with border, copy columns B and C as needed
Stream: | N. Creek |  | Counts recorded as upper bound grain size
Date: | 2006-04-22
Reach:
Cross-section: | 3
Note: Excel interpolates percentiles |  |  |  | Note: Excel interpolates percentiles
Percentile | mm | phi |  | Percentile | mm | phi
100 | 64 | -2 |  | 100 | 128 | -2
90 | 32 | -2 |  | 90 | 45 | -2
84 | 32 | -2.585 |  | 84 | 45 | -4
50 | 22 | -4.4594 |  | 50 | 22 | -4.4594
16 | 6 | -5 |  | 16 | 16 | -5.4919
10 | 4 | -5 |  | 10 | 4 | -5.4919
0 | 4 | -6 |  | 0 | 4 | -7
| Enter intermediate diameter (mm) | Phi |  |  | Enter intermediate diameter (mm) | Phi
| 4 | -2 |  |  | 4 | -2
| 4 | -2 |  |  | 4 | -2
| 4 | -2 |  |  | 4 | -2
| 4 | -2 |  |  | 4 | -2
| 4 | -2 |  |  | 4 | -2
| 4 | -2 |  |  | 4 | -2
| 4 | -2 |  |  | 4 | -2
| 4 | -2 |  |  | 4 | -2
| 4 | -2 |  |  | 4 | -2
| 4 | -2 |  |  | 4 | -2
| 4 | -2 |  |  | 4 | -2
| 4 | -2 |  |  | 16 | -4
| 4 | -2 |  |  | 16 | -4
| 4 | -2 |  |  | 16 | -4
| 4 | -2 |  |  | 16 | -4
| 4 | -2 |  |  | 16 | -4
| 6 | -2.585 |  |  | 16 | -4
| 6 | -2.585 |  |  | 16 | -4
| 6 | -2.585 |  |  | 16 | -4
| 8 | -3 |  |  | 16 | -4
| 11 | -3.4594 |  |  | 16 | -4
| 11 | -3.4594 |  |  | 16 | -4
| 11 | -3.4594 |  |  | 16 | -4
| 16 | -4 |  |  | 16 | -4
| 16 | -4 |  |  | 16 | -4
| 16 | -4 |  |  | 16 | -4
| 16 | -4 |  |  | 16 | -4
| 16 | -4 |  |  | 16 | -4
| 16 | -4 |  |  | 16 | -4
| 16 | -4 |  |  | 16 | -4
| 16 | -4 |  |  | 16 | -4
| 16 | -4 |  |  | 16 | -4
| 16 | -4 |  |  | 16 | -4
| 16 | -4 |  |  | 16 | -4
| 16 | -4 |  |  | 16 | -4
| 16 | -4 |  |  | 22 | -4.4594
| 16 | -4 |  |  | 22 | -4.4594
| 16 | -4 |  |  | 22 | -4.4594
| 16 | -4 |  |  | 22 | -4.4594
| 16 | -4 |  |  | 22 | -4.4594
| 16 | -4 |  |  | 22 | -4.4594
| 16 | -4 |  |  | 22 | -4.4594
| 16 | -4 |  |  | 22 | -4.4594
| 16 | -4 |  |  | 22 | -4.4594
| 16 | -4 |  |  | 22 | -4.4594
| 16 | -4 |  |  | 22 | -4.4594
| 22 | -4.4594 |  |  | 22 | -4.4594
| 22 | -4.4594 |  |  | 22 | -4.4594
| 22 | -4.4594 |  |  | 22 | -4.4594
| 22 | -4.4594 |  |  | 22 | -4.4594
| 22 | -4.4594 |  |  | 22 | -4.4594
| 22 | -4.4594 |  |  | 22 | -4.4594
| 22 | -4.4594 |  |  | 22 | -4.4594
| 22 | -4.4594 |  |  | 22 | -4.4594
| 22 | -4.4594 |  |  | 22 | -4.4594
| 22 | -4.4594 |  |  | 22 | -4.4594
| 22 | -4.4594 |  |  | 22 | -4.4594
| 22 | -4.4594 |  |  | 22 | -4.4594
| 22 | -4.4594 |  |  | 22 | -4.4594
| 22 | -4.4594 |  |  | 22 | -4.4594
| 22 | -4.4594 |  |  | 22 | -4.4594
| 22 | -4.4594 |  |  | 22 | -4.4594
| 22 | -4.4594 |  |  | 22 | -4.4594
| 22 | -4.4594 |  |  | 22 | -4.4594
| 22 | -4.4594 |  |  | 32 | -5
| 22 | -4.4594 |  |  | 32 | -5
| 22 | -4.4594 |  |  | 32 | -5
| 22 | -4.4594 |  |  | 32 | -5
| 22 | -4.4594 |  |  | 32 | -5
| 22 | -4.4594 |  |  | 32 | -5
| 22 | -4.4594 |  |  | 32 | -5
| 22 | -4.4594 |  |  | 32 | -5
| 22 | -4.4594 |  |  | 32 | -5
| 22 | -4.4594 |  |  | 32 | -5
| 22 | -4.4594 |  |  | 32 | -5
| 22 | -4.4594 |  |  | 32 | -5
| 32 | -5 |  |  | 32 | -5
| 32 | -5 |  |  | 32 | -5
| 32 | -5 |  |  | 32 | -5
| 32 | -5 |  |  | 32 | -5
| 32 | -5 |  |  | 32 | -5
| 32 | -5 |  |  | 32 | -5
| 32 | -5 |  |  | 32 | -5
| 32 | -5 |  |  | 45 | -5.4919
| 32 | -5 |  |  | 45 | -5.4919
| 32 | -5 |  |  | 45 | -5.4919
| 32 | -5 |  |  | 45 | -5.4919
| 32 | -5 |  |  | 45 | -5.4919
| 32 | -5 |  |  | 45 | -5.4919
| 32 | -5 |  |  | 45 | -5.4919
| 32 | -5 |  |  | 45 | -5.4919
| 32 | -5 |  |  | 45 | -5.4919
| 32 | -5 |  |  | 45 | -5.4919
| 32 | -5 |  |  | 45 | -5.4919
| 32 | -5 |  |  | 64 | -6
| 32 | -5 |  |  | 64 | -6
| 32 | -5 |  |  | 64 | -6
| 32 | -5 |  |  | 90 | -6.4919
| 45 | -5.4919 |  |  | 90 | -6.4919
| 45 | -5.4919 |  |  | 128 | -7
| 45 | -5.4919
| 64 | -6
| 64 | -6
Statistics |  |  |  | Statistics
Average | 20.5631 |  |  | Average | 26.69
Median | 22 |  |  | Median | 22
Min | 4 |  |  | Min | 4
Max | 64 |  |  | Max | 128

## Group 4 Pebble Counts
Pebble Counts for #4 ~2m upstream from cross-section |  |  |  |  | Counts recorded as upper bound grain size
mm | phi
11 | -3.4594 |  | Upstream of #4 one pace
11 | -3.4594 |  | mm | phi
16 | -4 |  | 11 | -3.4594 |  | Along cross-section 3 |  |  | Between #3 and #2 in line with beaver stump closest to #3
16 | -4 |  | 16 | -4 |  | mm | phi |  | mm | phi
16 | -4 |  | 16 | -4 |  | 4 | -2 |  | 4 | -2
16 | -4 |  | 16 | -4 |  | 4 | -2 |  | 4 | -2
16 | -4 |  | 16 | -4 |  | 4 | -2 |  | 5.6 | -2.4854
16 | -4 |  | 22 | -4.4594 |  | 4 | -2 |  | 5.6 | -2.4854
16 | -4 |  | 22 | -4.4594 |  | 4 | -2 |  | 5.6 | -2.4854
16 | -4 |  | 22 | -4.4594 |  | 4 | -2 |  | 8 | -3
16 | -4 |  | 22 | -4.4594 |  | 5.6 | -2.4854 |  | 8 | -3
16 | -4 |  | 22 | -4.4594 |  | 8 | -3 |  | 8 | -3
22 | -4.4594 |  | 22 | -4.4594 |  | 11 | -3.4594 |  | 8 | -3
22 | -4.4594 |  | 22 | -4.4594 |  | 11 | -3.4594 |  | 8 | -3
22 | -4.4594 |  | 22 | -4.4594 |  | 16 | -4 |  | 11 | -3.4594
22 | -4.4594 |  | 22 | -4.4594 |  | 16 | -4 |  | 11 | -3.4594
22 | -4.4594 |  | 22 | -4.4594 |  | 16 | -4 |  | 11 | -3.4594
22 | -4.4594 |  | 22 | -4.4594 |  | 16 | -4 |  | 11 | -3.4594
22 | -4.4594 |  | 22 | -4.4594 |  | 16 | -4 |  | 11 | -3.4594
22 | -4.4594 |  | 22 | -4.4594 |  | 16 | -4 |  | 11 | -3.4594
22 | -4.4594 |  | 32 | -5 |  | 16 | -4 |  | 11 | -3.4594
22 | -4.4594 |  | 32 | -5 |  | 16 | -4 |  | 11 | -3.4594
22 | -4.4594 |  | 32 | -5 |  | 16 | -4 |  | 11 | -3.4594
22 | -4.4594 |  | 32 | -5 |  | 16 | -4 |  | 11 | -3.4594
22 | -4.4594 |  | 32 | -5 |  | 16 | -4 |  | 11 | -3.4594
22 | -4.4594 |  | 32 | -5 |  | 16 | -4 |  | 11 | -3.4594
22 | -4.4594 |  | 32 | -5 |  | 16 | -4 |  | 11 | -3.4594
22 | -4.4594 |  | 32 | -5 |  | 16 | -4 |  | 11 | -3.4594
22 | -4.4594 |  | Percentile | mm | phi | 16 | -4 |  | 11 | -3.4594
32 | -5 |  | 100 | 32 | -3.4594 | 16 | -4 |  | 11 | -3.4594
32 | -5 |  | 90 | 32 | -4 | 16 | -4 |  | 11 | -3.4594
32 | -5 |  | 85 | 32 | -4.2757 | 16 | -4 |  | 11 | -3.4594
32 | -5 |  | 50 | 22 | -4.4594 | 16 | -4 |  | 16 | -4
32 | -5 |  | 16 | 22 | -5 | 22 | -4.4594 |  | 16 | -4
32 | -5 |  | 10 | 22 | -5 | 22 | -4.4594 |  | 16 | -4
32 | -5 |  | 0 | 16 | -5 | 22 | -4.4594 |  | 16 | -4
32 | -5 |  |  |  |  | 22 | -4.4594 |  | 16 | -4
32 | -5 |  |  |  |  | 22 | -4.4594 |  | 16 | -4
32 | -5 |  |  |  |  | 22 | -4.4594 |  | 16 | -4
32 | -5 |  |  |  |  | 22 | -4.4594 |  | 16 | -4
45 | -5.4919 |  |  |  |  | 22 | -4.4594 |  | 16 | -4
45 | -5.4919 |  |  |  |  | 22 | -4.4594 |  | 16 | -4
64 | -6 |  |  |  |  | 22 | -4.4594 |  | 16 | -4
64 | -6 |  |  |  |  | 22 | -4.4594 |  | 16 | -4
[6 empty] | 22 | -4.4594 |  | 16 | -4
[6 empty] | 22 | -4.4594 |  | 16 | -4
Percentile | mm | phi |  |  |  | 22 | -4.4594 |  | 16 | -4
100 | 64 | -3.4594 |  |  |  | 22 | -4.4594 |  | 16 | -4
90 | 32 | -4 |  |  |  | 22 | -4.4594 |  | 16 | -4
85 | 32 | -4 |  |  |  | 22 | -4.4594 |  | 22 | -4.4594
50 | 22 | -4.4594 |  |  |  | 22 | -4.4594 |  | 22 | -4.4594
16 | 16 | -5 |  |  |  | 22 | -4.4594 |  | 22 | -4.4594
10 | 16 | -5 |  |  |  | 22 | -4.4594 |  | 22 | -4.4594
0 | 16 | -6 |  |  |  | 22 | -4.4594 |  | 22 | -4.4594
[6 empty] | 22 | -4.4594 |  | 22 | -4.4594
[6 empty] | 22 | -4.4594 |  | 22 | -4.4594
[6 empty] | 22 | -4.4594 |  | 32 | -5
[6 empty] | 22 | -4.4594 |  | 32 | -5
[6 empty] | 22 | -4.4594 |  | 32 | -5
[6 empty] | 22 | -4.4594 |  | 32 | -5
[6 empty] | 22 | -4.4594 |  | 45 | -5.4919
[6 empty] | 22 | -4.4594 |  | 45 | -5.4919
[6 empty] | 22 | -4.4594 |  | 45 | -5.4919
[6 empty] | 22 | -4.4594
[6 empty] | 22 | -4.4594 |  | Percentile | mm | phi
[6 empty] | 22 | -4.4594 |  | 100 | 45 | -2
[6 empty] | 22 | -4.4594 |  | 90 | 32 | -3
[6 empty] | 22 | -4.4594 |  | 85 | 22 | -3.4594
[6 empty] | 22 | -4.4594 |  | 50 | 16 | -4
[6 empty] | 22 | -4.4594 |  | 16 | 11 | -4.4594
[6 empty] | 22 | -4.4594 |  | 10 | 11 | -5
[6 empty] | 32 | -5 |  | 0 | 8 | -5.4919
[6 empty] | 32 | -5
[6 empty] | 32 | -5
[6 empty] | 32 | -5
[6 empty] | 32 | -5
[6 empty] | 32 | -5
[6 empty] | 32 | -5
[6 empty] | 32 | -5
[6 empty] | 32 | -5
[6 empty] | 32 | -5
[6 empty] | 32 | -5
[6 empty] | 32 | -5
[6 empty] | 32 | -5
[6 empty] | 32 | -5
[6 empty] | 32 | -5
[6 empty] | 32 | -5
[6 empty] | 32 | -5
[6 empty] | 32 | -5
[6 empty] | 32 | -5
[6 empty] | 32 | -5
[6 empty] | 32 | -5
[6 empty] | 32 | -5
[6 empty] | 32 | -5
[6 empty] | 32 | -5
[6 empty] | 32 | -5
[6 empty] | 32 | -5
[6 empty] | 45 | -5.4919
[6 empty] | 45 | -5.4919
[6 empty] | 45 | -5.4919
[6 empty] | 45 | -5.4919
[6 empty] | 45 | -5.4919
[6 empty] | 45 | -5.4919
[6 empty] | 45 | -5.4919
[6 empty] | 64 | -6
[6 empty] | 64 | -6
[6 empty] | 64 | -6
[6 empty] | 90 | -6.4919
[6 empty] | Percentile | mm | phi
[6 empty] | 100 | 90 | -2
[6 empty] | 90 | 42.4 | -4
[6 empty] | 85 | 32 | -4
[6 empty] | 50 | 22 | -4.4594
[6 empty] | 16 | 16 | -5
[6 empty] | 10 | 16 | -5.4427
[6 empty] | 0 | 5.6 | -6.4919

## Group 5
Cross Section 5
1.42m - 3.0 - < 4mm
3.0 - 3.5 - gravel (about in the 11mm size class)
3.5 - 3.9 - larger gravel (~ 16mm size class)
3.9 - 4.2 - < 4mm
4.2 - 5.5 - ~ 11mm size class
5.5 - 8.05 m - < 4mm
note, 11mm and 16 mm represent lowest estimated grain size for bin.